## Overview
Introduction
This workbook provides medium- and heavy-duty vehicle attributes generated by the T3CO model using input technology progress and cost assumptions under two scenarios: business as usual (BAU) and high technology progress. Along with fuel prices and operational assumptions (e.g. annual VMT), T3CO finds technology packages for each powertrain type that minimize cost of ownership, balancing up front purchase costs with future fuel cost savings. This analysis selected engine efficiency, light-weighting, aerodynamic drag coefficient, energy storage, and peak fuel converter or electric motor power within specified range, acceleration, and grade constraints. Consistent with the TRUCK adoption model's payback requirements, a 4-year horizon is used for the calculations in these scenarios. Additional assumptions are documented on the "Key Assumptions" sheet in this workbook.
Contents:
Basic Setting and Assumptions
1 | Scenario Design
2 | Dictionary
3 | Key Assumptions
Vehicle Attributes
4 | Attributes Table, all scenarios
5 | Attribute Plots by Vehicle Type and Powertrain - Scenario Comparison, All Attributes
6 | Attribute Plot by Vehicle Type - Powertrain Comparison, Selected Attribute

## 1. Scenario Design
Scenarios | Conservative trajectory |  |  | Aggressive trajectory
| ¦<--------------------------------------------------- |  |  | ----------------------------------------------->¦
Tech Progress: | BAU |  |  | high
Vehicle Incentives: | Consistent with IRA, expires 2032 |  |  | Consistent with IRA, expires 2032
| Diesel Price ($/gallon) | Hydrogen Price ($/kg) | Electricity Price to MDHD ($/kWh) | Diesel Price ($/gallon) | Hydrogen Price ($/kg) | Electricity Price to MDHD ($/kWh)
Source: | AEO 2022 Reference Case | BAU Assumptions | 2x AEO 2022 Reference Case* | AEO 2022 High Oil Price Case | High Tech Progress Assumptions | AEO 2022 High Oil Price Case
2020 | 2.5677 | na | na | 2.5677 | na | na
2025 | 3.1249 | 8 | 0.25395 | 4.6759 | 7 | 0.12662
2030 | 3.1677 | 7 | 0.25642 | 4.8427 | 5 | 0.12557
2035 | 3.3023 | 6 | 0.25594 | 4.9703 | 4.5 | 0.12241
2040 | 3.4133 | 5 | 0.24857 | 5.1515 | 4 | 0.11781
2045 | 3.52 | 4.5 | 0.24152 | 5.2891 | 4 | 0.11468
2050 | 3.5349 | 4 | 0.23499 | 5.508 | 4 | 0.11298
All fuel prices in 2021$
Other detailed assumptions could be found in the published report:
Brooker, et al, 2021. Vehicle Technologies and Hydrogen and Fuel Cell Technologies Research and Development Programs Benefits Assessment Report for 2020.
* The 2x electricity price in the conservative trajectory assumes ingrastructure costs and demand charges are included in the price of electricity charged to MDHD customers. These prices are consistent with Bennett et al., 2022.
see: | https://www.nrel.gov/docs/fy23osti/82092.pdf
Note: only the AEO Reference Case diesel price and 2x electricity price were used in all T3CO optimizations, including the aggressive trajectory. However, the Fuel Cost ($/mi) attribute reflects these scenario prices.

## 2. Dictionary
Variable | Units | Notes
Powertrain | NA
Type | NA
Model Year | NA
Tech Case | NA
Acceleration Time (s 0-60 mph) | seconds
Total Battery Energy (kWh) | kWh | Useable battery energy may be lower
Motor Max Power (kW) | kW | Peak continuous power
CD Electric Consumption (kWh/mile) | kWh/mile | Charge depleting mode energy consumption, BEV and PHEV only
Charge Sustaining FE (MPGDE) | mpg diesel equivalent | Charge sustaining mode energy consumption, PHEV only
Distance Avg Fuel Economy (MPGDE) | mpg diesel equivalent | For PHEVs, distance averaged using utility factor
Electric Range (mi) | miles | All electric range, BEV and PHEV only
Fraction miles electric | na | Utility factor, PHEV only, determined by vehicle electric range and average daily mileage
Fuel Converter Power (kW) | kW | IC engine or fuel cell stack peak power
Fuel Cost ($/mi) | 2021 $/mile | Total lifetime discounted cost per mile
Glider Cost | 2021 $ | Cost of vehicle less powertrain, including RPE markup
Fuel Converter Cost | 2021 $ | IC engine or fuel cell stack cost, including RPE markup
Fuel Storage Cost | 2021 $ | Tank or battery cost, including RPE markup
Motor and PE Cost | 2021 $ | Electric motor and power electronics cost, including RPE markup
On-Board Charger Cost | 2021 $ | Includes RPE markup
Battery Cost | 2021 $ | Total battery cost, including RPE markup
MSRP | 2021 $ | Total suggested retail price
Empty Mass (kg) | kg
Cargo Mass (kg) | kg | Cargo mass used in simulation to determine fuel consumption and range
Cargo Capacity (kg) | kg | Total allowable cargo mass, GVWR less empty mass plus advanced vehicle allowance
Total Range (mi) | miles | Total vehicle range based on distance average fuel economy
Vehicle and Scenario Definitions
Powertrains
Diesel | diesel compression ignition internal combustion
BEV | battery electric
HEV | hybrid diesel-electric
FCEV | fuel cell
Vehicle Types
Class 4 Box truck | medium duty delivery truck
Class 6 Box truck | medium duty delivery truck
Class 8 Box truck | heavy duty delivery truck
Class 8 Day cab high roof | day cab tractor
Class 8 Day cab low roof | day cab tractor
Class 8 Day cab mid roof | day cab tractor
Class 8 Sleeper cab high roof | sleeper cab tractor
Class 8 Sleeper cab low roof | sleeper cab tractor
Class 8 Sleeper cab mid roof | sleeper cab tractor
Scenarios
Conservative | business as usual (low) rate of technology progress, Reference oil price, high electricity price
Aggressive | high rate of technology progress consistent with DOE goals and R&D targets, high oil price, low electricity price

## 3. Key Assumptions
Table 1: General Assumptions
Parameter | value | units | notes
TCO period | 4 | years | aligns with TRUCK adoption model payback requirement < 4 years
discount rate | 3% | na | annual discount rate for net present value calculations
RPE | 1.4 | na | retail price equivalent factor to convert manufacturer cost to consumer cost / price
Vehicle incentives | 30% of MSRP | na | tax credit; applies to BEVs and FCEVs; capped at the lesser of $40,000 or the difference in price relative to the comparable diesel vehicle
Table 2: Annual VMT Schedules and Range Requirements (BEV and FCEV), miles
Vehicle Type
vintage | Class 4 Box truck | Class 6 Box truck | Class 8 Box truck | Class 8 Day cab high roof | Class 8 Day cab low roof | Class 8 Day cab mid roof | Class 8 Sleeper cab high roof | Class 8 Sleeper cab low roof | Class 8 Sleeper cab mid roof
1 | 36892 | 36892 | 26456 | 74563 | 74563 | 74563 | 108010 | 108010 | 108010
2 | 34042 | 34042 | 29302 | 73479 | 73479 | 73479 | 117983 | 117983 | 117983
3 | 31413 | 31413 | 30282 | 71710 | 71710 | 71710 | 114998 | 114998 | 114998
4 | 28986 | 28986 | 28348 | 68573 | 68573 | 68573 | 104732 | 104732 | 104732
Range Target | 150 | 150 | 150 | 250 | na* | na* | 500 | na* | na*
* low and mid roof tractors were not optimized, but rather inherited attributes from the high roof optimized model
Source: Analysis of 2002 Vehicle Inventory and Use Survey (VIUS), https://www.bts.gov/surveys/vius/historical-vius-data
Table 3: Fuel Prices
Fuel | units | scenario | 2020 | 2025 | 2030 | 2040 | 2050 | source |  | notes
Diesel | 2021$/gal | conservative | 2.5677 | 3.1249 | 3.1677 | 3.4133 | 3.5349 | AEO 2022 Reference Case |  | used for all T3CO optimizations
Diesel | 2021$/gal | aggressive | 2.5677 | 4.6759 | 4.8427 | 5.1515 | 5.508 | AEO 2022 High Oil Price
Electricity | 2021$/kWh | conservative | na | 0.25395 | 0.25642 | 0.24857 | 0.23499 | 2x AEO 2022 Reference Case |  | used for all T3CO optimizations
Electricity | 2021$/kWh | aggressive | na | 0.12662 | 0.12557 | 0.11781 | 0.11298 | 1x AEO 2022 High Oil Price
Hydrogen | 2021$/kg | conservative | na | 8 | 7 | 5 | 4 | BAU assumption |  | used for T3CO BAU case optimizations
Hydrogen | 2021$/kg | aggressive | na | 7 | 5 | 4 | 4 | high tech progress assumption |  | used for T3CO high tech progress case optimizations
Table 4: Electrification Component Manufacturing Costs (2021$)
Component |  | units | tech case | 2025 | 2030 | 2040 | 2050
BEV battery cost |  | $/kWh | BAU | 190 | 120 | 90 | 85
BEV battery cost |  | $/kWh | high | 177 | 84 | 56 | 50
HEV battery cost |  | $/kWh | BAU | 440 | 400 | 340 | 320
HEV battery cost |  | $/kWh | high | 420 | 340 | 240 | 200
Motor cost, constant term |  | $ | BAU | 500 | 500 | 400 | 350
Motor cost, constant term |  | $ | high | 300 | 300 | 200 | 133
Motor cost, variable term |  | $/kW | BAU | 23 | 18.3 | 13 | 11
Motor cost, variable term |  | $/kW | high | 18 | 13.3 | 8 | 6
Fuel cell cost |  | $/kW | BAU | 142 | 113 | 85 | 85
Fuel cell cost |  | $/kW | high | 130 | 80 | 70 | 60
H2 storage cost |  | $/kWh | BAU | 11 | 10 | 9.5 | 9.5
H2 storage cost |  | $/kWh | high | 10 | 9 | 8.5 | 8
Source: | Brooker, et al, 2021. Vehicle Technologies and Hydrogen and Fuel Cell Technologies Research and Development Programs Benefits Assessment Report for 2020.

## 4. Attributes Table
Powertrain | Type | Model Year | Scenario | Acceleration Time (s 0-60 mph) | Total Battery Energy (kWh) | Motor Max Power (kW) | CD Electric Consumption (kWh/mile) | Charge Sustaining FE (MPGDE) | Distance Avg Fuel Economy (MPGDE) | Electric Range (mi) | Fraction miles electric | Fuel Converter Power (kW) | Fuel Cost ($/mi) | Glider Cost | Fuel Converter Cost | Fuel Storage Cost | Motor and PE Cost | On-Board Charger Cost | Battery Cost | MSRP | Incentive | Empty Mass (kg) | Cargo Mass (kg) | Cargo Capacity (kg) | Total Range (mi)
Diesel | Class 8 Sleeper cab high roof | 2020 | Conservative | 56.4277 | NA | NA | NA | NA | 6.7926 | NA | NA | 331 | 0.42498 | 112759 | 27360 | 956.34 | NA | NA | NA | 141075.34 | NA | 14741.9875 | 17236 | 21545.4453 | 2035.4519
Diesel | Class 8 Day cab high roof | 2020 | Conservative | 56.8418 | NA | NA | NA | NA | 6.2249 | NA | NA | 331 | 0.46217 | 94095 | 27360 | 956.34 | NA | NA | NA | 122411.34 | NA | 14060.9875 | 17236 | 22226.4453 | 1865.3321
Diesel | Class 8 Day cab high roof | 2025 | Conservative | 54.8508 | NA | NA | NA | NA | 7.3963 | NA | NA | 335.8665 | 0.40977 | 100051.9554 | 27933.7876 | 956.34 | NA | NA | NA | 128942.0831 | NA | 14013.8143 | 17236 | 22273.6184 | 2216.3612
Diesel | Class 8 Day cab high roof | 2025 | Aggressive | 54.8793 | NA | NA | NA | NA | 7.6414 | NA | NA | 335.7198 | 0.60087 | 97265.5689 | 29098.8364 | 956.34 | NA | NA | NA | 127320.7454 | NA | 14076.6152 | 17236 | 22210.8176 | 2289.8067
BEV | Class 8 Day cab high roof | 2025 | Conservative | 53.5938 | 625.0557 | 351.4014 | 2.3021 | NA | 16.504 | 250.198 | NA | NA | 0.56456 | 100527.4935 | NA | NA | 8582.2316 | 600 | 142512.6981 | 252222.4231 | 40000 | 14804.3134 | 17236 | 22390.1194 | 250.198
BEV | Class 8 Day cab high roof | 2025 | Aggressive | 53.6547 | 624.811 | 351.0748 | 2.2988 | NA | 16.5274 | 250.4543 | NA | NA | 0.55956 | 97487.1373 | NA | NA | 6619.3463 | 600 | 132709.8556 | 237416.3393 | 40000 | 14707.8254 | 17236 | 22486.6073 | 250.4543
HEV | Class 8 Day cab high roof | 2025 | Conservative | 43.1497 | 3.9572 | 74.6041 | NA | NA | 8.1371 | NA | NA | 335.692 | 0.37246 | 99992.5648 | 27917.7893 | 956.34 | 2215.8948 | NA | 2089.4037 | 133171.9926 | NA | 14229.1658 | 17236 | 22058.267 | 2438.9328
Diesel | Class 8 Sleeper cab high roof | 2025 | Conservative | 54.1056 | NA | NA | NA | NA | 8.026 | NA | NA | 337.8798 | 0.37738 | 119468.105 | 28056.5164 | 956.34 | NA | NA | NA | 148480.9614 | NA | 14397.6242 | 17236 | 21889.8086 | 2405.0734
Diesel | Class 8 Sleeper cab high roof | 2025 | Aggressive | 54.2275 | NA | NA | NA | NA | 8.308 | NA | NA | 337.2623 | 0.55246 | 116885.5198 | 29196.6633 | 956.34 | NA | NA | NA | 147038.5231 | NA | 14319.3754 | 17236 | 21968.0574 | 2489.569
BEV | Class 8 Sleeper cab high roof | 2025 | Conservative | 53.1113 | 1307.8897 | 352.1844 | 2.4098 | NA | 15.7658 | 500.1087 | NA | NA | 0.59073 | 119280.6401 | NA | NA | 8600.2416 | 600 | 298198.844 | 426679.7257 | 40000 | 19046.4845 | 17236 | 18147.9483 | 500.1087
BEV | Class 8 Sleeper cab high roof | 2025 | Aggressive | 53.3906 | 1301.8852 | 350.6945 | 2.3984 | NA | 15.8409 | 500.1839 | NA | NA | 0.58351 | 116479.7785 | NA | NA | 6612.5002 | 600 | 276520.4103 | 400212.689 | 40000 | 18627.3019 | 17236 | 18567.1308 | 500.1839
HEV | Class 8 Sleeper cab high roof | 2025 | Conservative | 43.1613 | 3.9701 | 73.5988 | NA | NA | 8.4739 | NA | NA | 334.8892 | 0.35743 | 118906.2709 | 27874.6253 | 956.34 | 2192.7726 | NA | 2096.194 | 152026.2028 | NA | 14774.6214 | 17236 | 21512.8114 | 2539.9034
HEV | Class 8 Sleeper cab high roof | 2025 | Aggressive | 43.8089 | 3.5182 | 68.2404 | NA | NA | 8.7616 | NA | NA | 335.4662 | 0.52386 | 116464.9717 | 29075.5907 | 956.34 | 1528.3271 | NA | 1773.1626 | 149798.392 | NA | 14631.3245 | 17236 | 21656.1082 | 2626.0534
HEV | Class 8 Day cab high roof | 2025 | Aggressive | 43.0025 | 4.1231 | 75.5154 | NA | NA | 8.4148 | NA | NA | 336.0132 | 0.54564 | 97266.6974 | 29117.637 | 956.34 | 1659.2772 | NA | 2078.0393 | 131077.991 | NA | 14241.0037 | 17236 | 22046.429 | 2522.2093
Diesel | Class 8 Sleeper cab high roof | 2030 | Conservative | 53.6125 | NA | NA | NA | NA | 8.537 | NA | NA | 333.8077 | 0.36716 | 120533.0505 | 28413.4007 | 956.34 | NA | NA | NA | 149902.7912 | NA | 14315.4881 | 17236 | 21971.9447 | 2558.1826
Diesel | Class 8 Sleeper cab high roof | 2030 | Aggressive | 54.2187 | NA | NA | NA | NA | 9.0926 | NA | NA | 330.6394 | 0.51626 | 117663.3731 | 30250.6626 | 956.34 | NA | NA | NA | 148870.3757 | NA | 14018.4134 | 17236 | 22269.0194 | 2724.6675
BEV | Class 8 Sleeper cab high roof | 2030 | Conservative | 52.9182 | 1231.6204 | 346.519 | 2.2654 | NA | 16.7713 | 500.9794 | NA | NA | 0.55831 | 120731.5641 | NA | NA | 6841.2972 | 600 | 177353.3426 | 305526.2039 | 40000 | 17284.1603 | 17236 | 19910.2725 | 500.9794
BEV | Class 8 Sleeper cab high roof | 2030 | Aggressive | 53.115 | 1207.8049 | 345.3903 | 2.2236 | NA | 17.0864 | 500.5223 | NA | NA | 0.53442 | 118864.5394 | NA | NA | 4893.6912 | 600 | 121746.7379 | 246104.9685 | 40000 | 15954.5626 | 17236 | 21239.8702 | 500.5223
HEV | Class 8 Sleeper cab high roof | 2030 | Conservative | 42.6242 | 4.0596 | 75.9912 | NA | NA | 9.0583 | NA | NA | 329.9561 | 0.34603 | 119560.7094 | 28166.325 | 956.34 | 1890.6392 | NA | 1948.6287 | 152522.6422 | NA | 14886.4158 | 17236 | 21401.0169 | 2715.0853
HEV | Class 8 Sleeper cab high roof | 2030 | Aggressive | 42.5575 | 4.1452 | 76.3946 | NA | NA | 9.6005 | NA | NA | 330.0578 | 0.48895 | 116349.4933 | 30197.8886 | 956.34 | 1316.0485 | NA | 1691.2258 | 150510.9962 | NA | 14852.3259 | 17236 | 21435.1069 | 2877.6146
Diesel | Class 8 Day cab high roof | 2030 | Conservative | 54.5416 | NA | NA | NA | NA | 7.8453 | NA | NA | 330.706 | 0.39959 | 101021.1323 | 28219.079 | 956.34 | NA | NA | NA | 130196.5513 | NA | 13977.1403 | 17236 | 22310.2925 | 2350.9222
Diesel | Class 8 Day cab high roof | 2030 | Aggressive | 54.5456 | NA | NA | NA | NA | 8.3201 | NA | NA | 330.6154 | 0.56452 | 97897.3219 | 30251.2879 | 956.34 | NA | NA | NA | 129104.9497 | NA | 13886.0548 | 17236 | 22401.378 | 2493.2034
BEV | Class 8 Day cab high roof | 2030 | Conservative | 53.3386 | 590.6851 | 345.938 | 2.1718 | NA | 17.494 | 250.624 | NA | NA | 0.53553 | 101049.1967 | NA | NA | 6830.6654 | 600 | 85058.6597 | 193538.5217 | 40000 | 14185.9816 | 17236 | 23008.4511 | 250.624
BEV | Class 8 Day cab high roof | 2030 | Aggressive | 52.138 | 586.5867 | 352.3699 | 2.1533 | NA | 17.644 | 251.0187 | NA | NA | 0.51783 | 98683.6713 | NA | NA | 4986.5192 | 600 | 59127.9423 | 163398.1328 | 34293.183 | 13375.7296 | 17236 | 23818.7031 | 251.0187
HEV | Class 8 Day cab high roof | 2030 | Conservative | 41.6183 | 5.0435 | 86.114 | NA | NA | 8.6548 | NA | NA | 330.399 | 0.36222 | 100938.762 | 28199.7283 | 956.34 | 2075.8869 | NA | 2420.8575 | 134591.5747 | NA | 14192.4217 | 17236 | 22095.011 | 2594.2955
HEV | Class 8 Day cab high roof | 2030 | Aggressive | 43.777 | 3.4796 | 67.3021 | NA | NA | 9.1712 | NA | NA | 330.4265 | 0.51214 | 97954.4351 | 30230.4211 | 956.34 | 1195.1178 | NA | 1419.6784 | 131755.9924 | NA | 13981.7822 | 17236 | 22305.6506 | 2748.8042
Diesel | Class 8 Day cab high roof | 2040 | Conservative | 53.8764 | NA | NA | NA | NA | 8.6656 | NA | NA | 327.2634 | 0.38345 | 102874.8645 | 29334.3763 | 956.34 | NA | NA | NA | 133165.5808 | NA | 13775.3133 | 17236 | 22512.1195 | 2596.7151
Diesel | Class 8 Day cab high roof | 2040 | Aggressive | 53.7639 | NA | NA | NA | NA | 9.7303 | NA | NA | 326.2383 | 0.51506 | 98708.1239 | 33698.701 | 956.34 | NA | NA | NA | 133363.1648 | NA | 13680.4943 | 17236 | 22606.9385 | 2915.7556
BEV | Class 8 Day cab high roof | 2040 | Conservative | 52.6604 | 537.2898 | 342.6798 | 1.969 | NA | 19.2954 | 251.4421 | NA | NA | 0.46528 | 102569.4619 | NA | NA | 4854.838 | 600 | 58027.3031 | 166051.603 | NA | 13427.8172 | 17236 | 23766.6156 | 251.4421
BEV | Class 8 Day cab high roof | 2040 | Aggressive | 52.3289 | 521.625 | 342.8274 | 1.9172 | NA | 19.8172 | 250.7127 | NA | NA | 0.42913 | 99004.914 | NA | NA | 2942.6189 | 600 | 35053.1972 | 137600.7301 | NA | 12694.487 | 17236 | 24499.9457 | 250.7127
HEV | Class 8 Day cab high roof | 2040 | Conservative | 42.1401 | 4.2617 | 78.2396 | NA | NA | 9.7252 | NA | NA | 326.9506 | 0.34167 | 102433.91 | 29306.4799 | 956.34 | 1417.1144 | NA | 1738.7765 | 135852.6207 | NA | 14140.1037 | 17236 | 22147.3291 | 2914.9943
HEV | Class 8 Day cab high roof | 2040 | Aggressive | 39.7678 | 6.1725 | 99.228 | NA | NA | 11.0054 | NA | NA | 325.7916 | 0.45538 | 98734.227 | 33662.8274 | 956.34 | 993.8238 | NA | 1777.6819 | 136124.9 | NA | 13808.0879 | 17236 | 22479.3449 | 3299.1013
Diesel | Class 8 Sleeper cab high roof | 2040 | Conservative | 52.8247 | NA | NA | NA | NA | 9.5071 | NA | NA | 331.3511 | 0.34932 | 122317.0171 | 29605.9809 | 956.34 | NA | NA | NA | 152879.338 | NA | 14181.7112 | 17236 | 22105.7215 | 2848.8865
Diesel | Class 8 Sleeper cab high roof | 2040 | Aggressive | 53.5507 | NA | NA | NA | NA | 10.7718 | NA | NA | 325.9355 | 0.46499 | 118874.2076 | 33673.6922 | 956.34 | NA | NA | NA | 153504.2398 | NA | 13672.1668 | 17236 | 22615.2659 | 3227.8503
BEV | Class 8 Sleeper cab high roof | 2040 | Conservative | 52.4869 | 1098.4324 | 342.1769 | 2.0233 | NA | 18.7782 | 500.268 | NA | NA | 0.47776 | 121692.1954 | NA | NA | 4848.2992 | 600 | 118630.701 | 245771.1956 | NA | 15880.945 | 17236 | 21313.4877 | 500.268
BEV | Class 8 Sleeper cab high roof | 2040 | Aggressive | 50.3521 | 1073.9077 | 352.7 | 1.9751 | NA | 19.2366 | 501.0382 | NA | NA | 0.44178 | 117435.8481 | NA | NA | 3021.6002 | 600 | 72166.5988 | 193224.0471 | NA | 15206.6445 | 17236 | 21987.7882 | 501.0382
HEV | Class 8 Sleeper cab high roof | 2040 | Conservative | 42.4605 | 3.9584 | 74.3336 | NA | NA | 10.2096 | NA | NA | 326.6182 | 0.32528 | 121558.5669 | 29291.621 | 956.34 | 1366.3373 | NA | 1615.0324 | 154787.8975 | NA | 14582.0825 | 17236 | 21705.3503 | 3060.1281
HEV | Class 8 Sleeper cab high roof | 2040 | Aggressive | 42.2744 | 4.1636 | 75.5245 | NA | NA | 11.515 | NA | NA | 325.4624 | 0.43498 | 117218.9777 | 33633.5053 | 956.34 | 804.196 | NA | 1199.1274 | 153812.1464 | NA | 14579.9349 | 17236 | 21707.4979 | 3451.4408
Diesel | Class 8 Sleeper cab high roof | 2050 | Conservative | 51.7406 | NA | NA | NA | NA | 10.8928 | NA | NA | 326.172 | 0.31385 | 124271.2557 | 31688.7529 | 956.34 | NA | NA | NA | 156916.3486 | NA | 14068.3387 | 17236 | 22219.0941 | 3264.124
Diesel | Class 8 Sleeper cab high roof | 2050 | Aggressive | 51.9323 | NA | NA | NA | NA | 12.4286 | NA | NA | 320.8766 | 0.4286 | 119648.2281 | 31969.9611 | 956.34 | NA | NA | NA | 152574.5292 | NA | 13615.4813 | 17236 | 22671.9515 | 3724.3325
BEV | Class 8 Sleeper cab high roof | 2050 | Conservative | 51.5562 | 945.1225 | 335.9272 | 1.7411 | NA | 21.8208 | 500.1912 | NA | NA | 0.39179 | 123154.167 | NA | NA | 4045.1994 | 600 | 96402.4941 | 224201.8605 | NA | 15026.8469 | 17236 | 22167.5859 | 500.1912
BEV | Class 8 Sleeper cab high roof | 2050 | Aggressive | 51.443 | 886.852 | 332.1081 | 1.6284 | NA | 23.3314 | 501.8432 | NA | NA | 0.35235 | 118639.081 | NA | NA | 2125.6489 | 600 | 53211.1228 | 174575.8526 | NA | 13977.9259 | 17236 | 23216.5069 | 501.8432
HEV | Class 8 Sleeper cab high roof | 2050 | Conservative | 41.6611 | 4.2369 | 77.0747 | NA | NA | 11.9406 | NA | NA | 319.2701 | 0.28631 | 123042.1413 | 31176.9448 | 956.34 | 1197.8219 | NA | 1626.9629 | 158000.2109 | NA | 14661.2278 | 17236 | 21626.2049 | 3579.0464
HEV | Class 8 Sleeper cab high roof | 2050 | Aggressive | 41.265 | 4.4035 | 79.3448 | NA | NA | 13.7241 | NA | NA | 316.3493 | 0.38814 | 118345.9083 | 31625.3896 | 956.34 | 609.0689 | NA | 1056.8488 | 152593.5557 | NA | 14265.8136 | 17236 | 22021.6192 | 4113.6582
Diesel | Class 8 Day cab high roof | 2050 | Conservative | 53.0307 | NA | NA | NA | NA | 9.8062 | NA | NA | 320.6741 | 0.34883 | 104878.7003 | 31281.1196 | 956.34 | NA | NA | NA | 137116.1599 | NA | 13519.8887 | 17236 | 22767.544 | 2938.5166
Diesel | Class 8 Day cab high roof | 2050 | Aggressive | 52.8985 | NA | NA | NA | NA | 11.1063 | NA | NA | 317.1156 | 0.47992 | 100085.1927 | 31683.8202 | 956.34 | NA | NA | NA | 132725.3529 | NA | 13231.6734 | 17236 | 23055.7594 | 3328.1003
BEV | Class 8 Day cab high roof | 2050 | Conservative | 51.9844 | 467.1573 | 335.0215 | 1.7216 | NA | 22.0691 | 250.0482 | NA | NA | 0.38762 | 104052.865 | NA | NA | 4035.2368 | 600 | 47650.0496 | 156338.1514 | NA | 12930.0382 | 17236 | 24264.3946 | 250.0482
BEV | Class 8 Day cab high roof | 2050 | Aggressive | 51.7172 | 441.8567 | 332.0451 | 1.6271 | NA | 23.3496 | 250.2291 | NA | NA | 0.35229 | 99080.6927 | NA | NA | 2125.2709 | 600 | 26511.4044 | 128317.3679 | NA | 12532.2605 | 17236 | 24662.1723 | 250.2291
HEV | Class 8 Day cab high roof | 2050 | Conservative | 39.0589 | 6.6232 | 102.1621 | NA | NA | 11.2635 | NA | NA | 319.7523 | 0.3037 | 104122.3086 | 31212.6464 | 956.34 | 1473.7827 | NA | 2543.3104 | 140308.3881 | NA | 13988.2046 | 17236 | 22299.2281 | 3376.5803
HEV | Class 8 Day cab high roof | 2050 | Aggressive | 38.6802 | 6.8119 | 104.0087 | NA | NA | 12.9027 | NA | NA | 317.5655 | 0.4131 | 99326.0197 | 31718.0995 | 956.34 | 757.0525 | NA | 1634.8565 | 134392.3682 | NA | 13739.0656 | 17236 | 22548.3672 | 3868.0386
FCEV | Class 8 Day cab high roof | 2025 | Conservative | 53.8434 | 33.0517 | 332.4366 | NA | NA | 9.99 | NA | NA | 365.3125 | 0.92094 | 101038.081 | 62249.2422 | 12267.641 | 8146.0426 | NA | 17451.3096 | 201152.3164 | 40000 | 12976.7784 | 17236 | 23310.6543 | 250.4516
FCEV | Class 8 Day cab high roof | 2025 | Aggressive | 53.6857 | 33.2625 | 333.2229 | NA | NA | 10.3372 | NA | NA | 366.0495 | 0.74166 | 98146.2851 | 57103.7145 | 10758.4809 | 6298.0122 | NA | 16764.3077 | 189070.8003 | 40000 | 12818.2612 | 17236 | 23469.1716 | 250.2651
FCEV | Class 8 Sleeper cab high roof | 2025 | Conservative | 53.5746 | 33.1388 | 332.0458 | NA | NA | 9.7307 | NA | NA | 365.8035 | 0.9444 | 119776.4669 | 62332.9158 | 25471.8153 | 8137.0534 | NA | 17497.3025 | 233215.5539 | 40000 | 14297.5446 | 17236 | 21989.8881 | 500.1631
FCEV | Class 8 Sleeper cab high roof | 2025 | Aggressive | 53.402 | 33.1279 | 332.9128 | NA | NA | 10.0801 | NA | NA | 365.2832 | 0.75912 | 117067.5982 | 56984.1788 | 22412.877 | 6292.4297 | NA | 16696.4702 | 219453.5539 | 40000 | 14047.6056 | 17236 | 22239.8271 | 501.6873
FCEV | Class 8 Sleeper cab high roof | 2030 | Conservative | 53.1553 | 32.5225 | 327.77 | NA | NA | 10.5603 | NA | NA | 359.4102 | 0.75734 | 121003.996 | 48736.0238 | 21316.031 | 6498.1915 | NA | 15610.8192 | 213165.0615 | 40000 | 13798.0236 | 17236 | 22489.4091 | 500.0629
FCEV | Class 8 Sleeper cab high roof | 2030 | Aggressive | 53.2636 | 32.4655 | 327.1641 | NA | NA | 11.3796 | NA | NA | 360.1838 | 0.50852 | 118944.7537 | 34577.6404 | 17845.7246 | 4651.2831 | NA | 13245.9043 | 189265.3062 | 40000 | 12899.743 | 17236 | 23387.6898 | 501.7217
FCEV | Class 8 Day cab high roof | 2030 | Conservative | 53.401 | 32.6503 | 328.1529 | NA | NA | 10.8776 | NA | NA | 360.1129 | 0.73615 | 101883.0896 | 48831.3118 | 10224.7509 | 6505.1975 | NA | 15672.1461 | 183116.4958 | 40000 | 12682.1002 | 17236 | 23605.3326 | 250.4919
FCEV | Class 8 Day cab high roof | 2030 | Aggressive | 53.4242 | 32.6733 | 327.963 | NA | NA | 11.5843 | NA | NA | 359.9276 | 0.50005 | 98118.7387 | 34553.0454 | 8659.8801 | 4661.9073 | NA | 13330.6968 | 159324.2683 | 30219.3186 | 12576.5811 | 17236 | 23710.8516 | 251.4577
FCEV | Class 8 Sleeper cab high roof | 2040 | Conservative | 52.5895 | 32.1014 | 324.2562 | NA | NA | 11.8841 | NA | NA | 355.5031 | 0.48693 | 122547.5854 | 36261.3125 | 17983.2098 | 4615.3304 | NA | 13097.3903 | 194504.8284 | NA | 13489.0931 | 17236 | 22798.3397 | 500.4551
FCEV | Class 8 Sleeper cab high roof | 2040 | Aggressive | 52.4998 | 32.4642 | 323.1326 | NA | NA | 12.9587 | NA | NA | 357.309 | 0.36791 | 118681.3379 | 30013.9534 | 14773.4485 | 2785.061 | NA | 9349.695 | 175603.4958 | NA | 12800.9529 | 17236 | 23486.4799 | 501.7633
FCEV | Class 8 Day cab high roof | 2040 | Conservative | 52.8464 | 32.2673 | 324.3503 | NA | NA | 12.1561 | NA | NA | 355.9206 | 0.47653 | 103219.039 | 36303.8991 | 8661.495 | 4616.5536 | NA | 13165.0759 | 165966.0626 | NA | 12518.6853 | 17236 | 23768.7474 | 250.3211
FCEV | Class 8 Day cab high roof | 2040 | Aggressive | 52.7389 | 31.9593 | 323.2923 | NA | NA | 13.1705 | NA | NA | 354.2856 | 0.36221 | 99007.3898 | 29759.9923 | 7150.0779 | 2786.3384 | NA | 9204.2643 | 147908.0628 | NA | 12138.0875 | 17236 | 24149.3453 | 250.7545
FCEV | Class 8 Sleeper cab high roof | 2050 | Conservative | 51.9068 | 31.1965 | 316.9151 | NA | NA | 13.8224 | NA | NA | 347.8503 | 0.34492 | 123585.7206 | 35480.7257 | 15423.668 | 3836.0659 | NA | 11979.4392 | 190305.6194 | NA | 13457.5594 | 17236 | 22829.8734 | 500.1647
FCEV | Class 8 Sleeper cab high roof | 2050 | Aggressive | 51.6194 | 31.034 | 314.2395 | NA | NA | 15.5251 | NA | NA | 344.7443 | 0.30709 | 119420.2202 | 24821.59 | 11538.1698 | 2018.4369 | NA | 7448.1649 | 165246.5817 | NA | 12488.1917 | 17236 | 23799.241 | 500.0031
FCEV | Class 8 Day cab high roof | 2050 | Conservative | 52.0572 | 31.4933 | 317.5788 | NA | NA | 13.9743 | NA | NA | 348.1473 | 0.34138 | 104173.7143 | 35511.0263 | 7501.4824 | 3843.3663 | NA | 12093.4259 | 163123.0151 | NA | 12550.2404 | 17236 | 23737.1924 | 250.1361
FCEV | Class 8 Day cab high roof | 2050 | Aggressive | 51.7413 | 30.9734 | 315.0172 | NA | NA | 15.5444 | NA | NA | 345.4938 | 0.3069 | 99136.6951 | 24875.5525 | 5676.6167 | 2023.1031 | NA | 7433.6156 | 139145.5829 | NA | 12198.0747 | 17236 | 24089.358 | 250.798
Diesel | Class 8 Sleeper cab mid roof | 2020 | Conservative | 57.2488 | NA | NA | NA | NA | 6.4901 | NA | NA | 331 | 0.44479 | 112759 | 27360 | 956.34 | NA | NA | NA | 141075.34 | NA | 14741.9875 | 17236 | 21545.4453 | 1944.8108
Diesel | Class 8 Sleeper cab low roof | 2020 | Conservative | 55.8916 | NA | NA | NA | NA | 7.0123 | NA | NA | 331 | 0.41166 | 112759 | 27360 | 956.34 | NA | NA | NA | 141075.34 | NA | 14741.9875 | 17236 | 21545.4453 | 2101.2898
Diesel | Class 8 Sleeper cab mid roof | 2025 | Conservative | 53.5033 | NA | NA | NA | NA | 8.1412 | NA | NA | 337.8798 | 0.37204 | 119468.105 | 28056.5164 | 956.34 | NA | NA | NA | 148480.9614 | NA | 14397.6242 | 17236 | 21889.8086 | 2439.5747
Diesel | Class 8 Sleeper cab low roof | 2025 | Conservative | 52.4343 | NA | NA | NA | NA | 8.8302 | NA | NA | 337.8798 | 0.34301 | 119468.105 | 28056.5164 | 956.34 | NA | NA | NA | 148480.9614 | NA | 14397.6242 | 17236 | 21889.8086 | 2646.0542
Diesel | Class 8 Sleeper cab mid roof | 2030 | Conservative | 53.056 | NA | NA | NA | NA | 8.653 | NA | NA | 333.8077 | 0.36224 | 120533.0505 | 28413.4007 | 956.34 | NA | NA | NA | 149902.7912 | NA | 14315.4881 | 17236 | 21971.9447 | 2592.9469
Diesel | Class 8 Sleeper cab low roof | 2030 | Conservative | 52.0694 | NA | NA | NA | NA | 9.3655 | NA | NA | 333.8077 | 0.33468 | 120533.0505 | 28413.4007 | 956.34 | NA | NA | NA | 149902.7912 | NA | 14315.4881 | 17236 | 21971.9447 | 2806.4666
Diesel | Class 8 Sleeper cab mid roof | 2040 | Conservative | 52.3536 | NA | NA | NA | NA | 9.6198 | NA | NA | 331.3511 | 0.34523 | 122317.0171 | 29605.9809 | 956.34 | NA | NA | NA | 152879.338 | NA | 14181.7112 | 17236 | 22105.7215 | 2882.6445
Diesel | Class 8 Sleeper cab low roof | 2040 | Conservative | 51.5093 | NA | NA | NA | NA | 10.357 | NA | NA | 331.3511 | 0.32066 | 122317.0171 | 29605.9809 | 956.34 | NA | NA | NA | 152879.338 | NA | 14181.7112 | 17236 | 22105.7215 | 3103.5494
Diesel | Class 8 Sleeper cab mid roof | 2050 | Conservative | 51.3629 | NA | NA | NA | NA | 10.9943 | NA | NA | 326.172 | 0.31095 | 124271.2557 | 31688.7529 | 956.34 | NA | NA | NA | 156916.3486 | NA | 14068.3387 | 17236 | 22219.0941 | 3294.5282
Diesel | Class 8 Sleeper cab low roof | 2050 | Conservative | 50.6812 | NA | NA | NA | NA | 11.7478 | NA | NA | 326.172 | 0.29101 | 124271.2557 | 31688.7529 | 956.34 | NA | NA | NA | 156916.3486 | NA | 14068.3387 | 17236 | 22219.0941 | 3520.3392
Diesel | Class 8 Sleeper cab mid roof | 2025 | Aggressive | 53.6213 | NA | NA | NA | NA | 8.4285 | NA | NA | 337.2623 | 0.54457 | 116885.5198 | 29196.6633 | 956.34 | NA | NA | NA | 147038.5231 | NA | 14319.3754 | 17236 | 21968.0574 | 2525.662
Diesel | Class 8 Sleeper cab low roof | 2025 | Aggressive | 52.5471 | NA | NA | NA | NA | 9.1429 | NA | NA | 337.2623 | 0.50201 | 116885.5198 | 29196.6633 | 956.34 | NA | NA | NA | 147038.5231 | NA | 14319.3754 | 17236 | 21968.0574 | 2739.7616
Diesel | Class 8 Sleeper cab mid roof | 2030 | Aggressive | 53.65 | NA | NA | NA | NA | 9.2176 | NA | NA | 330.6394 | 0.50926 | 117663.3731 | 30250.6626 | 956.34 | NA | NA | NA | 148870.3757 | NA | 14018.4134 | 17236 | 22269.0194 | 2762.1216
Diesel | Class 8 Sleeper cab low roof | 2030 | Aggressive | 52.6389 | NA | NA | NA | NA | 9.9828 | NA | NA | 330.6394 | 0.47023 | 117663.3731 | 30250.6626 | 956.34 | NA | NA | NA | 148870.3757 | NA | 14018.4134 | 17236 | 22269.0194 | 2991.4329
Diesel | Class 8 Sleeper cab mid roof | 2040 | Aggressive | 53.064 | NA | NA | NA | NA | 10.9073 | NA | NA | 325.9355 | 0.45922 | 118874.2076 | 33673.6922 | 956.34 | NA | NA | NA | 153504.2398 | NA | 13672.1668 | 17236 | 22615.2659 | 3268.454
Diesel | Class 8 Sleeper cab low roof | 2040 | Aggressive | 52.1969 | NA | NA | NA | NA | 11.7596 | NA | NA | 325.9355 | 0.42593 | 118874.2076 | 33673.6922 | 956.34 | NA | NA | NA | 153504.2398 | NA | 13672.1668 | 17236 | 22615.2659 | 3523.8759
Diesel | Class 8 Sleeper cab mid roof | 2050 | Aggressive | 51.5553 | NA | NA | NA | NA | 12.5597 | NA | NA | 320.8766 | 0.42413 | 119648.2281 | 31969.9611 | 956.34 | NA | NA | NA | 152574.5292 | NA | 13615.4813 | 17236 | 22671.9515 | 3763.6157
Diesel | Class 8 Sleeper cab low roof | 2050 | Aggressive | 50.8718 | NA | NA | NA | NA | 13.4511 | NA | NA | 320.8766 | 0.39602 | 119648.2281 | 31969.9611 | 956.34 | NA | NA | NA | 152574.5292 | NA | 13615.4813 | 17236 | 22671.9515 | 4030.742
BEV | Class 8 Sleeper cab mid roof | 2025 | Conservative | 52.5222 | 1307.8897 | 352.1844 | 2.3687 | NA | 16.0396 | 508.7928 | NA | NA | 0.58065 | 119280.6401 | NA | NA | 8600.2416 | 600 | 298198.844 | 426679.7257 | 40000 | 19046.4845 | 17236 | 18147.9483 | 508.7928
BEV | Class 8 Sleeper cab low roof | 2025 | Conservative | 51.4752 | 1307.8897 | 352.1844 | 2.1322 | NA | 17.8186 | 565.2235 | NA | NA | 0.52268 | 119280.6401 | NA | NA | 8600.2416 | 600 | 298198.844 | 426679.7257 | 40000 | 19046.4845 | 17236 | 18147.9483 | 565.2235
BEV | Class 8 Sleeper cab mid roof | 2030 | Conservative | 52.3697 | 1231.6204 | 346.519 | 2.1886 | NA | 17.3596 | 518.553 | NA | NA | 0.53938 | 120731.5641 | NA | NA | 6841.2972 | 600 | 177353.3426 | 305526.2039 | 40000 | 17284.1603 | 17236 | 19910.2725 | 518.553
BEV | Class 8 Sleeper cab low roof | 2030 | Conservative | 51.3916 | 1231.6204 | 346.519 | 1.9661 | NA | 19.3237 | 577.224 | NA | NA | 0.48456 | 120731.5641 | NA | NA | 6841.2972 | 600 | 177353.3426 | 305526.2039 | 40000 | 17284.1603 | 17236 | 19910.2725 | 577.224
BEV | Class 8 Sleeper cab mid roof | 2040 | Conservative | 52.0106 | 1098.4324 | 342.1769 | 1.9548 | NA | 19.4356 | 517.7828 | NA | NA | 0.4616 | 121692.1954 | NA | NA | 4848.2992 | 600 | 118630.701 | 245771.1956 | NA | 15880.945 | 17236 | 21313.4877 | 517.7828
BEV | Class 8 Sleeper cab low roof | 2040 | Conservative | 51.1621 | 1098.4324 | 342.1769 | 1.7567 | NA | 21.6276 | 576.18 | NA | NA | 0.41482 | 121692.1954 | NA | NA | 4848.2992 | 600 | 118630.701 | 245771.1956 | NA | 15880.945 | 17236 | 21313.4877 | 576.18
BEV | Class 8 Sleeper cab mid roof | 2050 | Conservative | 51.1728 | 945.1225 | 335.9272 | 1.6831 | NA | 22.5729 | 517.4294 | NA | NA | 0.37874 | 123154.167 | NA | NA | 4045.1994 | 600 | 96402.4941 | 224201.8605 | NA | 15026.8469 | 17236 | 22167.5859 | 517.4294
BEV | Class 8 Sleeper cab low roof | 2050 | Conservative | 50.4832 | 945.1225 | 335.9272 | 1.5159 | NA | 25.0637 | 574.5257 | NA | NA | 0.3411 | 123154.167 | NA | NA | 4045.1994 | 600 | 96402.4941 | 224201.8605 | NA | 15026.8469 | 17236 | 22167.5859 | 574.5257
BEV | Class 8 Sleeper cab mid roof | 2025 | Aggressive | 52.7928 | 1301.8852 | 350.6945 | 2.3545 | NA | 16.1366 | 509.5191 | NA | NA | 0.57282 | 116479.7785 | NA | NA | 6612.5002 | 600 | 276520.4103 | 400212.689 | 40000 | 18627.3019 | 17236 | 18567.1308 | 509.5191
BEV | Class 8 Sleeper cab low roof | 2025 | Aggressive | 51.7343 | 1301.8852 | 350.6945 | 2.1178 | NA | 17.9396 | 566.4491 | NA | NA | 0.51525 | 116479.7785 | NA | NA | 6612.5002 | 600 | 276520.4103 | 400212.689 | 40000 | 18627.3019 | 17236 | 18567.1308 | 566.4491
BEV | Class 8 Sleeper cab mid roof | 2030 | Aggressive | 52.562 | 1207.8049 | 345.3903 | 2.1443 | NA | 17.7183 | 519.0324 | NA | NA | 0.51536 | 118864.5394 | NA | NA | 4893.6912 | 600 | 121746.7379 | 246104.9685 | 40000 | 15954.5626 | 17236 | 21239.8702 | 519.0324
BEV | Class 8 Sleeper cab low roof | 2030 | Aggressive | 51.5762 | 1207.8049 | 345.3903 | 1.9214 | NA | 19.7741 | 579.2548 | NA | NA | 0.46178 | 118864.5394 | NA | NA | 4893.6912 | 600 | 121746.7379 | 246104.9685 | 40000 | 15954.5626 | 17236 | 21239.8702 | 579.2548
BEV | Class 8 Sleeper cab mid roof | 2040 | Aggressive | 49.9188 | 1073.9077 | 352.7 | 1.9007 | NA | 19.9891 | 520.6389 | NA | NA | 0.42514 | 117435.8481 | NA | NA | 3021.6002 | 600 | 72166.5988 | 193224.0471 | NA | 15206.6445 | 17236 | 21987.7882 | 520.6389
BEV | Class 8 Sleeper cab low roof | 2040 | Aggressive | 49.1438 | 1073.9077 | 352.7 | 1.7021 | NA | 22.3208 | 581.372 | NA | NA | 0.38073 | 117435.8481 | NA | NA | 3021.6002 | 600 | 72166.5988 | 193224.0471 | NA | 15206.6445 | 17236 | 21987.7882 | 581.372
BEV | Class 8 Sleeper cab mid roof | 2050 | Aggressive | 51.0635 | 886.852 | 332.1081 | 1.5652 | NA | 24.2744 | 522.126 | NA | NA | 0.33866 | 118639.081 | NA | NA | 2125.6489 | 600 | 53211.1228 | 174575.8526 | NA | 13977.9259 | 17236 | 23216.5069 | 522.126
BEV | Class 8 Sleeper cab low roof | 2050 | Aggressive | 50.3823 | 886.852 | 332.1081 | 1.398 | NA | 27.1773 | 584.5659 | NA | NA | 0.30249 | 118639.081 | NA | NA | 2125.6489 | 600 | 53211.1228 | 174575.8526 | NA | 13977.9259 | 17236 | 23216.5069 | 584.5659
HEV | Class 8 Sleeper cab mid roof | 2025 | Conservative | 42.7955 | 3.9701 | 73.5988 | NA | NA | 8.7085 | NA | NA | 334.8892 | 0.3478 | 118906.2709 | 27874.6253 | 956.34 | 2192.7726 | NA | 2096.194 | 152026.2028 | NA | 14774.6214 | 17236 | 21512.8114 | 2610.2246
HEV | Class 8 Sleeper cab low roof | 2025 | Conservative | 42.1387 | 3.9701 | 73.5988 | NA | NA | 9.5775 | NA | NA | 334.8892 | 0.31625 | 118906.2709 | 27874.6253 | 956.34 | 2192.7726 | NA | 2096.194 | 152026.2028 | NA | 14774.6214 | 17236 | 21512.8114 | 2870.6855
HEV | Class 8 Sleeper cab mid roof | 2030 | Conservative | 42.2893 | 4.0596 | 75.9912 | NA | NA | 9.2795 | NA | NA | 329.9561 | 0.33778 | 119560.7094 | 28166.325 | 956.34 | 1890.6392 | NA | 1948.6287 | 152522.6422 | NA | 14886.4158 | 17236 | 21401.0169 | 2781.3829
HEV | Class 8 Sleeper cab low roof | 2030 | Conservative | 41.6876 | 4.0596 | 75.9912 | NA | NA | 10.1995 | NA | NA | 329.9561 | 0.30731 | 119560.7094 | 28166.325 | 956.34 | 1890.6392 | NA | 1948.6287 | 152522.6422 | NA | 14886.4158 | 17236 | 21401.0169 | 3057.1313
HEV | Class 8 Sleeper cab mid roof | 2040 | Conservative | 42.167 | 3.9584 | 74.3336 | NA | NA | 10.4768 | NA | NA | 326.6182 | 0.31699 | 121558.5669 | 29291.621 | 956.34 | 1366.3373 | NA | 1615.0324 | 154787.8975 | NA | 14582.0825 | 17236 | 21705.3503 | 3140.2269
HEV | Class 8 Sleeper cab low roof | 2040 | Conservative | 41.6394 | 3.9584 | 74.3336 | NA | NA | 11.4662 | NA | NA | 326.6182 | 0.28963 | 121558.5669 | 29291.621 | 956.34 | 1366.3373 | NA | 1615.0324 | 154787.8975 | NA | 14582.0825 | 17236 | 21705.3503 | 3436.7846
HEV | Class 8 Sleeper cab mid roof | 2050 | Conservative | 41.425 | 4.2369 | 77.0747 | NA | NA | 12.197 | NA | NA | 319.2701 | 0.28029 | 123042.1413 | 31176.9448 | 956.34 | 1197.8219 | NA | 1626.9629 | 158000.2109 | NA | 14661.2278 | 17236 | 21626.2049 | 3655.8816
HEV | Class 8 Sleeper cab low roof | 2050 | Conservative | 40.9937 | 4.2369 | 77.0747 | NA | NA | 13.2622 | NA | NA | 319.2701 | 0.25778 | 123042.1413 | 31176.9448 | 956.34 | 1197.8219 | NA | 1626.9629 | 158000.2109 | NA | 14661.2278 | 17236 | 21626.2049 | 3975.1598
HEV | Class 8 Sleeper cab mid roof | 2025 | Aggressive | 43.4315 | 3.5182 | 68.2404 | NA | NA | 8.9997 | NA | NA | 335.4662 | 0.51 | 116464.9717 | 29075.5907 | 956.34 | 1528.3271 | NA | 1773.1626 | 149798.392 | NA | 14631.3245 | 17236 | 21656.1082 | 2697.4298
HEV | Class 8 Sleeper cab low roof | 2025 | Aggressive | 42.7533 | 3.5182 | 68.2404 | NA | NA | 9.8914 | NA | NA | 335.4662 | 0.46403 | 116464.9717 | 29075.5907 | 956.34 | 1528.3271 | NA | 1773.1626 | 149798.392 | NA | 14631.3245 | 17236 | 21656.1082 | 2964.6901
HEV | Class 8 Sleeper cab mid roof | 2030 | Aggressive | 42.2234 | 4.1452 | 76.3946 | NA | NA | 9.8329 | NA | NA | 330.0578 | 0.47739 | 116349.4933 | 30197.8886 | 956.34 | 1316.0485 | NA | 1691.2258 | 150510.9962 | NA | 14852.3259 | 17236 | 21435.1069 | 2947.2627
HEV | Class 8 Sleeper cab low roof | 2030 | Aggressive | 41.6243 | 4.1452 | 76.3946 | NA | NA | 10.8105 | NA | NA | 330.0578 | 0.43422 | 116349.4933 | 30197.8886 | 956.34 | 1316.0485 | NA | 1691.2258 | 150510.9962 | NA | 14852.3259 | 17236 | 21435.1069 | 3240.2843
HEV | Class 8 Sleeper cab mid roof | 2040 | Aggressive | 41.9836 | 4.1636 | 75.5245 | NA | NA | 11.8145 | NA | NA | 325.4624 | 0.42395 | 117218.9777 | 33633.5053 | 956.34 | 804.196 | NA | 1199.1274 | 153812.1464 | NA | 14579.9349 | 17236 | 21707.4979 | 3541.2174
HEV | Class 8 Sleeper cab low roof | 2040 | Aggressive | 41.4631 | 4.1636 | 75.5245 | NA | NA | 12.9393 | NA | NA | 325.4624 | 0.3871 | 117218.9777 | 33633.5053 | 956.34 | 804.196 | NA | 1199.1274 | 153812.1464 | NA | 14579.9349 | 17236 | 21707.4979 | 3878.3601
HEV | Class 8 Sleeper cab mid roof | 2050 | Aggressive | 41.0335 | 4.4035 | 79.3448 | NA | NA | 14.0598 | NA | NA | 316.3493 | 0.37887 | 118345.9083 | 31625.3896 | 956.34 | 609.0689 | NA | 1056.8488 | 152593.5557 | NA | 14265.8136 | 17236 | 22021.6192 | 4214.2862
HEV | Class 8 Sleeper cab low roof | 2050 | Aggressive | 40.6171 | 4.4035 | 79.3448 | NA | NA | 15.3738 | NA | NA | 316.3493 | 0.34649 | 118345.9083 | 31625.3896 | 956.34 | 609.0689 | NA | 1056.8488 | 152593.5557 | NA | 14265.8136 | 17236 | 22021.6192 | 4608.1512
Diesel | Class 8 Day cab mid roof | 2020 | Conservative | 57.2488 | NA | NA | NA | NA | 6.1155 | NA | NA | 331 | 0.47043 | 94095 | 27360 | 956.34 | NA | NA | NA | 122411.34 | NA | 14060.9875 | 17236 | 22226.4453 | 1832.5711
Diesel | Class 8 Day cab low roof | 2020 | Conservative | 55.8916 | NA | NA | NA | NA | 6.5053 | NA | NA | 331 | 0.44224 | 94095 | 27360 | 956.34 | NA | NA | NA | 122411.34 | NA | 14060.9875 | 17236 | 22226.4453 | 1949.3757
Diesel | Class 8 Day cab mid roof | 2025 | Conservative | 53.8899 | NA | NA | NA | NA | 7.4438 | NA | NA | 335.8665 | 0.40715 | 100051.9554 | 27933.7876 | 956.34 | NA | NA | NA | 128942.0831 | NA | 14013.8143 | 17236 | 22273.6184 | 2230.595
Diesel | Class 8 Day cab low roof | 2025 | Conservative | 52.8039 | NA | NA | NA | NA | 7.9253 | NA | NA | 335.8665 | 0.38242 | 100051.9554 | 27933.7876 | 956.34 | NA | NA | NA | 128942.0831 | NA | 14013.8143 | 17236 | 22273.6184 | 2374.8745
Diesel | Class 8 Day cab mid roof | 2030 | Conservative | 53.651 | NA | NA | NA | NA | 7.8781 | NA | NA | 330.706 | 0.39793 | 101021.1323 | 28219.079 | 956.34 | NA | NA | NA | 130196.5513 | NA | 13977.1403 | 17236 | 22310.2925 | 2360.7258
Diesel | Class 8 Day cab low roof | 2030 | Conservative | 52.6396 | NA | NA | NA | NA | 8.3707 | NA | NA | 330.706 | 0.37451 | 101021.1323 | 28219.079 | 956.34 | NA | NA | NA | 130196.5513 | NA | 13977.1403 | 17236 | 22310.2925 | 2508.3431
Diesel | Class 8 Day cab mid roof | 2040 | Conservative | 53.1148 | NA | NA | NA | NA | 8.6675 | NA | NA | 327.2634 | 0.38337 | 102874.8645 | 29334.3763 | 956.34 | NA | NA | NA | 133165.5808 | NA | 13775.3133 | 17236 | 22512.1195 | 2597.2976
Diesel | Class 8 Day cab low roof | 2040 | Conservative | 52.2436 | NA | NA | NA | NA | 9.1678 | NA | NA | 327.2634 | 0.36245 | 102874.8645 | 29334.3763 | 956.34 | NA | NA | NA | 133165.5808 | NA | 13775.3133 | 17236 | 22512.1195 | 2747.22
Diesel | Class 8 Day cab mid roof | 2050 | Conservative | 52.4062 | NA | NA | NA | NA | 9.7591 | NA | NA | 320.6741 | 0.35052 | 104878.7003 | 31281.1196 | 956.34 | NA | NA | NA | 137116.1599 | NA | 13519.8887 | 17236 | 22767.544 | 2924.4094
Diesel | Class 8 Day cab low roof | 2050 | Conservative | 51.6832 | NA | NA | NA | NA | 10.265 | NA | NA | 320.6741 | 0.33324 | 104878.7003 | 31281.1196 | 956.34 | NA | NA | NA | 137116.1599 | NA | 13519.8887 | 17236 | 22767.544 | 3075.9905
Diesel | Class 8 Day cab mid roof | 2025 | Aggressive | 53.9175 | NA | NA | NA | NA | 7.6878 | NA | NA | 335.7198 | 0.59724 | 97265.5689 | 29098.8364 | 956.34 | NA | NA | NA | 127320.7454 | NA | 14076.6152 | 17236 | 22210.8176 | 2303.7062
Diesel | Class 8 Day cab low roof | 2025 | Aggressive | 52.8304 | NA | NA | NA | NA | 8.1844 | NA | NA | 335.7198 | 0.561 | 97265.5689 | 29098.8364 | 956.34 | NA | NA | NA | 127320.7454 | NA | 14076.6152 | 17236 | 22210.8176 | 2452.5119
Diesel | Class 8 Day cab mid roof | 2030 | Aggressive | 53.6549 | NA | NA | NA | NA | 8.357 | NA | NA | 330.6154 | 0.56204 | 97897.3219 | 30251.2879 | 956.34 | NA | NA | NA | 129104.9497 | NA | 13886.0548 | 17236 | 22401.378 | 2504.237
Diesel | Class 8 Day cab low roof | 2030 | Aggressive | 52.6435 | NA | NA | NA | NA | 8.8814 | NA | NA | 330.6154 | 0.52885 | 97897.3219 | 30251.2879 | 956.34 | NA | NA | NA | 129104.9497 | NA | 13886.0548 | 17236 | 22401.378 | 2661.3763
Diesel | Class 8 Day cab mid roof | 2040 | Aggressive | 53.0065 | NA | NA | NA | NA | 9.7332 | NA | NA | 326.2383 | 0.5149 | 98708.1239 | 33698.701 | 956.34 | NA | NA | NA | 133363.1648 | NA | 13680.4943 | 17236 | 22606.9385 | 2916.6391
Diesel | Class 8 Day cab low roof | 2040 | Aggressive | 52.1416 | NA | NA | NA | NA | 10.299 | NA | NA | 326.2383 | 0.48661 | 98708.1239 | 33698.701 | 956.34 | NA | NA | NA | 133363.1648 | NA | 13680.4943 | 17236 | 22606.9385 | 3086.1943
Diesel | Class 8 Day cab mid roof | 2050 | Aggressive | 52.2814 | NA | NA | NA | NA | 11.0609 | NA | NA | 317.1156 | 0.48189 | 100085.1927 | 31683.8202 | 956.34 | NA | NA | NA | 132725.3529 | NA | 13231.6734 | 17236 | 23055.7594 | 3314.5086
Diesel | Class 8 Day cab low roof | 2050 | Aggressive | 51.568 | NA | NA | NA | NA | 11.6454 | NA | NA | 317.1156 | 0.4577 | 100085.1927 | 31683.8202 | 956.34 | NA | NA | NA | 132725.3529 | NA | 13231.6734 | 17236 | 23055.7594 | 3489.6311
BEV | Class 8 Day cab mid roof | 2025 | Conservative | 52.6642 | 625.0557 | 351.4014 | 2.1882 | NA | 17.363 | 263.2214 | NA | NA | 0.53663 | 100527.4935 | NA | NA | 8582.2316 | 600 | 142512.6981 | 252222.4231 | 40000 | 14804.3134 | 17236 | 22390.1194 | 263.2214
BEV | Class 8 Day cab low roof | 2025 | Conservative | 51.6111 | 625.0557 | 351.4014 | 1.9842 | NA | 19.1481 | 290.2827 | NA | NA | 0.4866 | 100527.4935 | NA | NA | 8582.2316 | 600 | 142512.6981 | 252222.4231 | 40000 | 14804.3134 | 17236 | 22390.1194 | 290.2827
BEV | Class 8 Day cab mid roof | 2030 | Conservative | 52.4753 | 590.6851 | 345.938 | 2.052 | NA | 18.5154 | 265.2569 | NA | NA | 0.50599 | 101049.1967 | NA | NA | 6830.6654 | 600 | 85058.6597 | 193538.5217 | 40000 | 14185.9816 | 17236 | 23008.4511 | 265.2569
BEV | Class 8 Day cab low roof | 2030 | Conservative | 51.4929 | 590.6851 | 345.938 | 1.8608 | NA | 20.4179 | 292.5122 | NA | NA | 0.45885 | 101049.1967 | NA | NA | 6830.6654 | 600 | 85058.6597 | 193538.5217 | 40000 | 14185.9816 | 17236 | 23008.4511 | 292.5122
BEV | Class 8 Day cab mid roof | 2040 | Conservative | 51.9211 | 537.2898 | 342.6798 | 1.8567 | NA | 20.4632 | 266.6599 | NA | NA | 0.43873 | 102569.4619 | NA | NA | 4854.838 | 600 | 58027.3031 | 166051.603 | NA | 13427.8172 | 17236 | 23766.6156 | 266.6599
BEV | Class 8 Day cab low roof | 2040 | Conservative | 51.0749 | 537.2898 | 342.6798 | 1.6866 | NA | 22.5268 | 293.5511 | NA | NA | 0.39854 | 102569.4619 | NA | NA | 4854.838 | 600 | 58027.3031 | 166051.603 | NA | 13427.8172 | 17236 | 23766.6156 | 293.5511
BEV | Class 8 Day cab mid roof | 2050 | Conservative | 51.3752 | 467.1573 | 335.0215 | 1.6246 | NA | 23.3868 | 264.9789 | NA | NA | 0.36578 | 104052.865 | NA | NA | 4035.2368 | 600 | 47650.0496 | 156338.1514 | NA | 12930.0382 | 17236 | 24264.3946 | 264.9789
BEV | Class 8 Day cab low roof | 2050 | Conservative | 50.669 | 467.1573 | 335.0215 | 1.4791 | NA | 25.686 | 291.0293 | NA | NA | 0.33303 | 104052.865 | NA | NA | 4035.2368 | 600 | 47650.0496 | 156338.1514 | NA | 12930.0382 | 17236 | 24264.3946 | 291.0293
BEV | Class 8 Day cab mid roof | 2025 | Aggressive | 52.7229 | 624.811 | 351.0748 | 2.1844 | NA | 17.3927 | 263.5682 | NA | NA | 0.53172 | 97487.1373 | NA | NA | 6619.3463 | 600 | 132709.8556 | 237416.3393 | 40000 | 14707.8254 | 17236 | 22486.6073 | 263.5682
BEV | Class 8 Day cab low roof | 2025 | Aggressive | 51.6675 | 624.811 | 351.0748 | 1.9804 | NA | 19.1842 | 290.716 | NA | NA | 0.48207 | 97487.1373 | NA | NA | 6619.3463 | 600 | 132709.8556 | 237416.3393 | 40000 | 14707.8254 | 17236 | 22486.6073 | 290.716
BEV | Class 8 Day cab mid roof | 2030 | Aggressive | 51.317 | 586.5867 | 352.3699 | 2.022 | NA | 18.7903 | 267.3273 | NA | NA | 0.48624 | 98683.6713 | NA | NA | 4986.5192 | 600 | 59127.9423 | 163398.1328 | 34293.183 | 13375.7296 | 17236 | 23818.7031 | 267.3273
BEV | Class 8 Day cab low roof | 2030 | Aggressive | 50.3808 | 586.5867 | 352.3699 | 1.8302 | NA | 20.7593 | 295.3399 | NA | NA | 0.44012 | 98683.6713 | NA | NA | 4986.5192 | 600 | 59127.9423 | 163398.1328 | 34293.183 | 13375.7296 | 17236 | 23818.7031 | 295.3399
BEV | Class 8 Day cab mid roof | 2040 | Aggressive | 51.6023 | 521.625 | 342.8274 | 1.8005 | NA | 21.1014 | 266.9604 | NA | NA | 0.40301 | 99004.914 | NA | NA | 2942.6189 | 600 | 35053.1972 | 137600.7301 | NA | 12694.487 | 17236 | 24499.9457 | 266.9604
BEV | Class 8 Day cab low roof | 2040 | Aggressive | 50.7681 | 521.625 | 342.8274 | 1.6302 | NA | 23.3058 | 294.8486 | NA | NA | 0.3649 | 99004.914 | NA | NA | 2942.6189 | 600 | 35053.1972 | 137600.7301 | NA | 12694.487 | 17236 | 24499.9457 | 294.8486
BEV | Class 8 Day cab mid roof | 2050 | Aggressive | 51.1168 | 441.8567 | 332.0451 | 1.5277 | NA | 24.8691 | 266.5129 | NA | NA | 0.33076 | 99080.6927 | NA | NA | 2125.2709 | 600 | 26511.4044 | 128317.3679 | NA | 12532.2605 | 17236 | 24662.1723 | 266.5129
BEV | Class 8 Day cab low roof | 2050 | Aggressive | 50.4242 | 441.8567 | 332.0451 | 1.3825 | NA | 27.4814 | 294.508 | NA | NA | 0.29932 | 99080.6927 | NA | NA | 2125.2709 | 600 | 26511.4044 | 128317.3679 | NA | 12532.2605 | 17236 | 24662.1723 | 294.508
HEV | Class 8 Day cab mid roof | 2025 | Conservative | 42.5858 | 3.9572 | 74.6041 | NA | NA | 8.4942 | NA | NA | 335.692 | 0.3568 | 99992.5648 | 27917.7893 | 956.34 | 2215.8948 | NA | 2089.4037 | 133171.9926 | NA | 14229.1658 | 17236 | 22058.267 | 2545.9808
HEV | Class 8 Day cab low roof | 2025 | Conservative | 41.9349 | 3.9572 | 74.6041 | NA | NA | 9.1949 | NA | NA | 335.692 | 0.32961 | 99992.5648 | 27917.7893 | 956.34 | 2215.8948 | NA | 2089.4037 | 133171.9926 | NA | 14229.1658 | 17236 | 22058.267 | 2756.0157
HEV | Class 8 Day cab mid roof | 2030 | Conservative | 41.1265 | 5.0435 | 86.114 | NA | NA | 9.1113 | NA | NA | 330.399 | 0.34407 | 100938.762 | 28199.7283 | 956.34 | 2075.8869 | NA | 2420.8575 | 134591.5747 | NA | 14192.4217 | 17236 | 22095.011 | 2731.1126
HEV | Class 8 Day cab low roof | 2030 | Conservative | 40.5614 | 5.0435 | 86.114 | NA | NA | 9.8696 | NA | NA | 330.399 | 0.31763 | 100938.762 | 28199.7283 | 956.34 | 2075.8869 | NA | 2420.8575 | 134591.5747 | NA | 14192.4217 | 17236 | 22095.011 | 2958.4204
HEV | Class 8 Day cab mid roof | 2040 | Conservative | 41.6962 | 4.2617 | 78.2396 | NA | NA | 10.1102 | NA | NA | 326.9506 | 0.32866 | 102433.91 | 29306.4799 | 956.34 | 1417.1144 | NA | 1738.7765 | 135852.6207 | NA | 14140.1037 | 17236 | 22147.3291 | 3030.4123
HEV | Class 8 Day cab low roof | 2040 | Conservative | 41.1799 | 4.2617 | 78.2396 | NA | NA | 10.8994 | NA | NA | 326.9506 | 0.30486 | 102433.91 | 29306.4799 | 956.34 | 1417.1144 | NA | 1738.7765 | 135852.6207 | NA | 14140.1037 | 17236 | 22147.3291 | 3266.9615
HEV | Class 8 Day cab mid roof | 2050 | Conservative | 38.7381 | 6.6232 | 102.1621 | NA | NA | 11.8159 | NA | NA | 319.7523 | 0.2895 | 104122.3086 | 31212.6464 | 956.34 | 1473.7827 | NA | 2543.3104 | 140308.3881 | NA | 13988.2046 | 17236 | 22299.2281 | 3542.1824
HEV | Class 8 Day cab low roof | 2050 | Conservative | 38.3617 | 6.6232 | 102.1621 | NA | NA | 12.6865 | NA | NA | 319.7523 | 0.26964 | 104122.3086 | 31212.6464 | 956.34 | 1473.7827 | NA | 2543.3104 | 140308.3881 | NA | 13988.2046 | 17236 | 22299.2281 | 3803.157
HEV | Class 8 Day cab mid roof | 2025 | Aggressive | 42.4442 | 4.1231 | 75.5154 | NA | NA | 8.7866 | NA | NA | 336.0132 | 0.52255 | 97266.6974 | 29117.637 | 956.34 | 1659.2772 | NA | 2078.0393 | 131077.991 | NA | 14241.0037 | 17236 | 22046.429 | 2633.6599
HEV | Class 8 Day cab low roof | 2025 | Aggressive | 41.7991 | 4.1231 | 75.5154 | NA | NA | 9.5109 | NA | NA | 336.0132 | 0.48275 | 97266.6974 | 29117.637 | 956.34 | 1659.2772 | NA | 2078.0393 | 131077.991 | NA | 14241.0037 | 17236 | 22046.429 | 2850.7585
HEV | Class 8 Day cab mid roof | 2030 | Aggressive | 43.2287 | 3.4796 | 67.3021 | NA | NA | 9.5617 | NA | NA | 330.4265 | 0.49122 | 97954.4351 | 30230.4211 | 956.34 | 1195.1178 | NA | 1419.6784 | 131755.9924 | NA | 13981.7822 | 17236 | 22305.6506 | 2865.8658
HEV | Class 8 Day cab low roof | 2030 | Aggressive | 42.5981 | 3.4796 | 67.3021 | NA | NA | 10.3366 | NA | NA | 330.4265 | 0.4544 | 97954.4351 | 30230.4211 | 956.34 | 1195.1178 | NA | 1419.6784 | 131755.9924 | NA | 13981.7822 | 17236 | 22305.6506 | 3098.1098
HEV | Class 8 Day cab mid roof | 2040 | Aggressive | 39.3774 | 6.1725 | 99.228 | NA | NA | 11.6159 | NA | NA | 325.7916 | 0.43145 | 98734.227 | 33662.8274 | 956.34 | 993.8238 | NA | 1777.6819 | 136124.9 | NA | 13808.0879 | 17236 | 22479.3449 | 3482.1117
HEV | Class 8 Day cab low roof | 2040 | Aggressive | 38.9214 | 6.1725 | 99.228 | NA | NA | 12.5415 | NA | NA | 325.7916 | 0.3996 | 98734.227 | 33662.8274 | 956.34 | 993.8238 | NA | 1777.6819 | 136124.9 | NA | 13808.0879 | 17236 | 22479.3449 | 3759.5956
HEV | Class 8 Day cab mid roof | 2050 | Aggressive | 38.3666 | 6.8119 | 104.0087 | NA | NA | 13.5899 | NA | NA | 317.5655 | 0.39221 | 99326.0197 | 31718.0995 | 956.34 | 757.0525 | NA | 1634.8565 | 134392.3682 | NA | 13739.0656 | 17236 | 22548.3672 | 4074.0237
HEV | Class 8 Day cab low roof | 2050 | Aggressive | 37.9975 | 6.8119 | 104.0087 | NA | NA | 14.6297 | NA | NA | 317.5655 | 0.36434 | 99326.0197 | 31718.0995 | 956.34 | 757.0525 | NA | 1634.8565 | 134392.3682 | NA | 13739.0656 | 17236 | 22548.3672 | 4385.7408
FCEV | Class 8 Sleeper cab mid roof | 2025 | Conservative | 52.8908 | 33.0374 | 332.3854 | NA | NA | 9.9907 | NA | NA | 365.349 | 0.91982 | 119776.4669 | 62332.9158 | 25471.8153 | 8137.0534 | NA | 17497.3025 | 233215.5539 | 40000 | 14340.2097 | 17236 | 21947.223 | 531.1555
FCEV | Class 8 Sleeper cab low roof | 2025 | Conservative | 51.8029 | 33.0374 | 332.3854 | NA | NA | 11.0287 | NA | NA | 365.349 | 0.83325 | 119776.4669 | 62332.9158 | 25471.8153 | 8137.0534 | NA | 17497.3025 | 233215.5539 | 40000 | 14340.2097 | 17236 | 21947.223 | 586.3406
FCEV | Class 8 Sleeper cab mid roof | 2030 | Conservative | 52.6356 | 32.6424 | 327.5436 | NA | NA | 10.8991 | NA | NA | 363.6761 | 0.73379 | 121003.996 | 48736.0238 | 21316.031 | 6498.1915 | NA | 15610.8192 | 213165.0615 | 40000 | 13891.0037 | 17236 | 22396.4291 | 551.2778
FCEV | Class 8 Sleeper cab low roof | 2030 | Conservative | 51.6221 | 32.6424 | 327.5436 | NA | NA | 12.0392 | NA | NA | 363.6761 | 0.66431 | 121003.996 | 48736.0238 | 21316.031 | 6498.1915 | NA | 15610.8192 | 213165.0615 | 40000 | 13891.0037 | 17236 | 22396.4291 | 608.9426
FCEV | Class 8 Sleeper cab mid roof | 2040 | Conservative | 52.0416 | 32.0981 | 324.5654 | NA | NA | 12.2657 | NA | NA | 356.3415 | 0.47178 | 122547.5854 | 36261.3125 | 17983.2098 | 4615.3304 | NA | 13097.3903 | 194504.8284 | NA | 13530.6095 | 17236 | 22756.8233 | 570.069
FCEV | Class 8 Sleeper cab low roof | 2040 | Conservative | 51.1717 | 32.0981 | 324.5654 | NA | NA | 13.4656 | NA | NA | 356.3415 | 0.42974 | 122547.5854 | 36261.3125 | 17983.2098 | 4615.3304 | NA | 13097.3903 | 194504.8284 | NA | 13530.6095 | 17236 | 22756.8233 | 625.8339
FCEV | Class 8 Sleeper cab mid roof | 2050 | Conservative | 51.2949 | 31.931 | 318.0802 | NA | NA | 14.121 | NA | NA | 348.514 | 0.33763 | 123585.7206 | 35480.7257 | 15423.668 | 3836.0659 | NA | 11979.4392 | 190305.6194 | NA | 13691.0717 | 17236 | 22596.361 | 589.2971
FCEV | Class 8 Sleeper cab low roof | 2050 | Conservative | 50.5847 | 31.931 | 318.0802 | NA | NA | 15.3963 | NA | NA | 348.514 | 0.30966 | 123585.7206 | 35480.7257 | 15423.668 | 3836.0659 | NA | 11979.4392 | 190305.6194 | NA | 13691.0717 | 17236 | 22596.361 | 642.5185
FCEV | Class 8 Sleeper cab mid roof | 2025 | Aggressive | 52.9404 | 33.0686 | 332.1289 | NA | NA | 10.366 | NA | NA | 365.9486 | 0.73818 | 117067.5982 | 56984.1788 | 22412.877 | 6292.4297 | NA | 16696.4702 | 219453.5539 | 40000 | 14046.2651 | 17236 | 22241.1677 | 550.2544
FCEV | Class 8 Sleeper cab low roof | 2025 | Aggressive | 51.8503 | 33.0686 | 332.1289 | NA | NA | 11.4543 | NA | NA | 365.9486 | 0.66805 | 117067.5982 | 56984.1788 | 22412.877 | 6292.4297 | NA | 16696.4702 | 219453.5539 | 40000 | 14046.2651 | 17236 | 22241.1677 | 608.0233
FCEV | Class 8 Sleeper cab mid roof | 2030 | Aggressive | 52.6291 | 32.5055 | 327.4851 | NA | NA | 11.7806 | NA | NA | 359.3132 | 0.49121 | 118944.7537 | 34577.6404 | 17845.7246 | 4651.2831 | NA | 13245.9043 | 189265.3062 | 40000 | 13049.5051 | 17236 | 23237.9277 | 588.3629
FCEV | Class 8 Sleeper cab low roof | 2030 | Aggressive | 51.617 | 32.5055 | 327.4851 | NA | NA | 13.0202 | NA | NA | 359.3132 | 0.44444 | 118944.7537 | 34577.6404 | 17845.7246 | 4651.2831 | NA | 13245.9043 | 189265.3062 | 40000 | 13049.5051 | 17236 | 23237.9277 | 650.2718
FCEV | Class 8 Sleeper cab mid roof | 2040 | Aggressive | 51.4482 | 32.4263 | 326.1622 | NA | NA | 13.376 | NA | NA | 354.3849 | 0.35643 | 118681.3379 | 30013.9534 | 14773.4485 | 2785.061 | NA | 9349.695 | 175603.4958 | NA | 12903.9189 | 17236 | 23383.5139 | 616.5106
FCEV | Class 8 Sleeper cab low roof | 2040 | Aggressive | 50.601 | 32.4263 | 326.1622 | NA | NA | 14.7148 | NA | NA | 354.3849 | 0.324 | 118681.3379 | 30013.9534 | 14773.4485 | 2785.061 | NA | 9349.695 | 175603.4958 | NA | 12903.9189 | 17236 | 23383.5139 | 678.2193
FCEV | Class 8 Sleeper cab mid roof | 2050 | Aggressive | 51.2877 | 30.8957 | 313.903 | NA | NA | 16.039 | NA | NA | 344.0734 | 0.29725 | 119420.2202 | 24821.59 | 11538.1698 | 2018.4369 | NA | 7448.1649 | 165246.5817 | NA | 12450.9608 | 17236 | 23836.472 | 619.9399
FCEV | Class 8 Sleeper cab low roof | 2050 | Aggressive | 50.583 | 30.8957 | 313.903 | NA | NA | 17.5629 | NA | NA | 344.0734 | 0.27146 | 119420.2202 | 24821.59 | 11538.1698 | 2018.4369 | NA | 7448.1649 | 165246.5817 | NA | 12450.9608 | 17236 | 23836.472 | 678.8388
FCEV | Class 8 Day cab mid roof | 2025 | Conservative | 52.723 | 33.2401 | 333.2578 | NA | NA | 10.4643 | NA | NA | 366.2872 | 0.87919 | 101038.081 | 62249.2422 | 12267.641 | 8146.0426 | NA | 17451.3096 | 201152.3164 | 40000 | 13019.2325 | 17236 | 23268.2003 | 273.5294
FCEV | Class 8 Day cab low roof | 2025 | Conservative | 51.6424 | 33.2401 | 333.2578 | NA | NA | 11.4516 | NA | NA | 366.2872 | 0.80339 | 101038.081 | 62249.2422 | 12267.641 | 8146.0426 | NA | 17451.3096 | 201152.3164 | 40000 | 13019.2325 | 17236 | 23268.2003 | 299.3379
FCEV | Class 8 Day cab mid roof | 2030 | Conservative | 52.4772 | 32.5735 | 328.3417 | NA | NA | 11.4296 | NA | NA | 360.2458 | 0.7006 | 101883.0896 | 48831.3118 | 10224.7509 | 6505.1975 | NA | 15672.1461 | 183116.4958 | 40000 | 12671.8965 | 17236 | 23615.5362 | 282.2691
FCEV | Class 8 Day cab low roof | 2030 | Conservative | 51.4713 | 32.5735 | 328.3417 | NA | NA | 12.4706 | NA | NA | 360.2458 | 0.64211 | 101883.0896 | 48831.3118 | 10224.7509 | 6505.1975 | NA | 15672.1461 | 183116.4958 | 40000 | 12671.8965 | 17236 | 23615.5362 | 307.9796
FCEV | Class 8 Day cab mid roof | 2040 | Conservative | 51.8203 | 32.4529 | 325.7461 | NA | NA | 12.7386 | NA | NA | 357.0589 | 0.45473 | 103219.039 | 36303.8991 | 8661.495 | 4616.5536 | NA | 13165.0759 | 165966.0626 | NA | 12575.3775 | 17236 | 23712.0553 | 288.755
FCEV | Class 8 Day cab low roof | 2040 | Conservative | 50.9569 | 32.4529 | 325.7461 | NA | NA | 13.8309 | NA | NA | 357.0589 | 0.41882 | 103219.039 | 36303.8991 | 8661.495 | 4616.5536 | NA | 13165.0759 | 165966.0626 | NA | 12575.3775 | 17236 | 23712.0553 | 313.5147
FCEV | Class 8 Day cab mid roof | 2050 | Conservative | 51.4905 | 31.3564 | 317.2591 | NA | NA | 14.5872 | NA | NA | 347.938 | 0.32703 | 104173.7143 | 35511.0263 | 7501.4824 | 3843.3663 | NA | 12093.4259 | 163123.0151 | NA | 12536.9992 | 17236 | 23750.4335 | 295.7378
FCEV | Class 8 Day cab low roof | 2050 | Conservative | 50.7639 | 31.3564 | 317.2591 | NA | NA | 15.7496 | NA | NA | 347.938 | 0.3029 | 104173.7143 | 35511.0263 | 7501.4824 | 3843.3663 | NA | 12093.4259 | 163123.0151 | NA | 12536.9992 | 17236 | 23750.4335 | 319.3033
FCEV | Class 8 Day cab mid roof | 2025 | Aggressive | 52.8561 | 33.1331 | 332.5657 | NA | NA | 10.8396 | NA | NA | 365.0015 | 0.70728 | 98146.2851 | 57103.7145 | 10758.4809 | 6298.0122 | NA | 16764.3077 | 189070.8003 | 40000 | 12845.3369 | 17236 | 23442.0959 | 280.001
FCEV | Class 8 Day cab low roof | 2025 | Aggressive | 51.7697 | 33.1331 | 332.5657 | NA | NA | 11.8665 | NA | NA | 365.0015 | 0.64607 | 98146.2851 | 57103.7145 | 10758.4809 | 6298.0122 | NA | 16764.3077 | 189070.8003 | 40000 | 12845.3369 | 17236 | 23442.0959 | 306.5288
FCEV | Class 8 Day cab mid roof | 2030 | Aggressive | 52.3972 | 32.7995 | 328.6891 | NA | NA | 12.1735 | NA | NA | 361.1022 | 0.47585 | 98118.7387 | 34553.0454 | 8659.8801 | 4661.9073 | NA | 13330.6968 | 159324.2683 | 30219.3186 | 12584.2882 | 17236 | 23703.1446 | 301.5607
FCEV | Class 8 Day cab low roof | 2030 | Aggressive | 51.3947 | 32.7995 | 328.6891 | NA | NA | 13.2811 | NA | NA | 361.1022 | 0.43616 | 98118.7387 | 34553.0454 | 8659.8801 | 4661.9073 | NA | 13330.6968 | 159324.2683 | 30219.3186 | 12584.2882 | 17236 | 23703.1446 | 328.9997
FCEV | Class 8 Day cab mid roof | 2040 | Aggressive | 51.796 | 32.0737 | 324.2835 | NA | NA | 13.8057 | NA | NA | 356.025 | 0.34555 | 99007.3898 | 29759.9923 | 7150.0779 | 2786.3384 | NA | 9204.2643 | 147908.0628 | NA | 12259.9282 | 17236 | 24027.5046 | 308.3381
FCEV | Class 8 Day cab low roof | 2040 | Aggressive | 50.9358 | 32.0737 | 324.2835 | NA | NA | 15.0134 | NA | NA | 356.025 | 0.31775 | 99007.3898 | 29759.9923 | 7150.0779 | 2786.3384 | NA | 9204.2643 | 147908.0628 | NA | 12259.9282 | 17236 | 24027.5046 | 335.3103
FCEV | Class 8 Day cab mid roof | 2050 | Aggressive | 51.2683 | 31.0216 | 314.2445 | NA | NA | 16.3141 | NA | NA | 344.8138 | 0.29242 | 99136.6951 | 24875.5525 | 5676.6167 | 2023.1031 | NA | 7433.6156 | 139145.5829 | NA | 12088.2781 | 17236 | 24199.1547 | 316.4644
FCEV | Class 8 Day cab low roof | 2050 | Aggressive | 50.5542 | 31.0216 | 314.2445 | NA | NA | 17.6559 | NA | NA | 344.8138 | 0.27019 | 99136.6951 | 24875.5525 | 5676.6167 | 2023.1031 | NA | 7433.6156 | 139145.5829 | NA | 12088.2781 | 17236 | 24199.1547 | 342.493
Diesel | Class 8 Box truck | 2020 | Conservative | 58.055 | NA | NA | NA | NA | 5.7078 | NA | NA | 340.01 | 0.50586 | 94095 | 27900.6 | 637.56 | NA | NA | NA | 122633.16 | NA | 12605.1404 | 6809 | 23682.2924 | 1140.2533
Diesel | Class 6 Box truck | 2020 | Conservative | 31.1957 | NA | NA | NA | NA | 9.2451 | NA | NA | 201.01 | 0.31057 | 57977 | 19560.6 | 263.004 | NA | NA | NA | 77800.604 | NA | 6053.2908 | 5083 | 5739.7092 | 761.8854
Diesel | Class 6 Box truck | 2025 | Conservative | 33.153 | NA | NA | NA | NA | 11.2351 | NA | NA | 188.2286 | 0.27024 | 59991.5631 | 18956.5689 | 263.004 | NA | NA | NA | 79211.1359 | NA | 5985.4326 | 5083 | 5807.5674 | 925.8741
Diesel | Class 6 Box truck | 2025 | Aggressive | 33.1677 | NA | NA | NA | NA | 11.608 | NA | NA | 188.1662 | 0.39608 | 59679.8184 | 19547.7789 | 263.004 | NA | NA | NA | 79490.6013 | NA | 5971.4696 | 5083 | 5821.5304 | 956.6068
BEV | Class 6 Box truck | 2025 | Conservative | 32.0507 | 200.3519 | 193.6745 | 1.2291 | NA | 30.9126 | 150.2124 | NA | NA | 0.30192 | 60005.2618 | NA | NA | 4954.5136 | 600 | 45680.2226 | 111239.998 | 32028.8621 | 5978.3012 | 5083 | 5814.6988 | 150.2124
BEV | Class 6 Box truck | 2025 | Aggressive | 31.8554 | 198.7479 | 194.6261 | 1.2209 | NA | 31.1189 | 150.0041 | NA | NA | 0.29775 | 59822.2559 | NA | NA | 3803.2702 | 600 | 42214.0497 | 106439.5758 | 26948.9745 | 5794.7876 | 5083 | 5998.2124 | 150.0041
Diesel | Class 4 Box truck | 2020 | Conservative | 28.9656 | NA | NA | NA | NA | 12.6082 | NA | NA | 150.01 | 0.22773 | 26257 | 16500.6 | 263.004 | NA | NA | NA | 43020.604 | NA | 4531.2039 | 2725 | 2725.7961 | 1039.0321
Diesel | Class 4 Box truck | 2025 | Conservative | 33.6892 | NA | NA | NA | NA | 13.2858 | NA | NA | 137.9888 | 0.22853 | 28288.1946 | 15832.5467 | 263.004 | NA | NA | NA | 44383.7453 | NA | 4456.6242 | 2725 | 2800.3758 | 1094.8739
Diesel | Class 4 Box truck | 2025 | Aggressive | 33.7404 | NA | NA | NA | NA | 13.699 | NA | NA | 137.8302 | 0.33563 | 27953.6749 | 16053.8834 | 263.004 | NA | NA | NA | 44270.5623 | NA | 4457.4413 | 2725 | 2799.5587 | 1128.9247
BEV | Class 4 Box truck | 2025 | Conservative | 32.5697 | 173.424 | 140.7803 | 1.0651 | NA | 35.6723 | 150.0436 | NA | NA | 0.26163 | 28354.2617 | NA | NA | 3737.9476 | 600 | 39540.6802 | 72232.8895 | 21669.8669 | 4507.861 | 2725 | 2749.139 | 150.0436
BEV | Class 4 Box truck | 2025 | Aggressive | 32.1401 | 172.0853 | 142.1578 | 1.0542 | NA | 36.0389 | 150.4153 | NA | NA | 0.2571 | 28304.5592 | NA | NA | 2858.8403 | 600 | 36550.915 | 68314.3146 | 20494.2944 | 4311.6758 | 2725 | 2945.3242 | 150.4153
HEV | Class 4 Box truck | 2025 | Conservative | 26.663 | 1.2489 | 27.5291 | NA | NA | 15.2987 | NA | NA | 137.8074 | 0.19846 | 28266.4629 | 15821.5105 | 263.004 | 1133.1683 | NA | 659.4238 | 46143.5695 | NA | 4671.948 | 2585.052 | 2585.052 | 1261.1052
HEV | Class 4 Box truck | 2025 | Aggressive | 26.5407 | 1.2784 | 28.1968 | NA | NA | 15.7868 | NA | NA | 137.7793 | 0.29124 | 27937.4978 | 16050.6127 | 263.004 | 807.543 | NA | 644.3329 | 45702.9904 | NA | 4666.2835 | 2590.7165 | 2590.7165 | 1301.3523
Diesel | Class 8 Box truck | 2025 | Conservative | 54.8012 | NA | NA | NA | NA | 6.868 | NA | NA | 341.5535 | 0.4405 | 95832.593 | 28288.6144 | 637.56 | NA | NA | NA | 124758.7675 | NA | 12611.6556 | 6809 | 23675.7771 | 1372.0455
Diesel | Class 8 Box truck | 2025 | Aggressive | 54.8221 | NA | NA | NA | NA | 7.0901 | NA | NA | 341.494 | 0.64676 | 95525.373 | 29364.6757 | 637.56 | NA | NA | NA | 125527.6087 | NA | 12611.3059 | 6809 | 23676.1268 | 1416.4095
BEV | Class 8 Box truck | 2025 | Conservative | 53.6172 | 294.6987 | 357.037 | 1.8036 | NA | 21.0657 | 150.5673 | NA | NA | 0.44162 | 95830.9209 | NA | NA | 8711.8512 | 600 | 67191.3144 | 172334.0866 | 40000 | 12207.4115 | 6809 | 24987.0212 | 150.5673
BEV | Class 8 Box truck | 2025 | Aggressive | 53.6085 | 291.912 | 357.0766 | 1.793 | NA | 21.1897 | 150.0212 | NA | NA | 0.43566 | 95629.1029 | NA | NA | 6727.3783 | 600 | 62002.1015 | 164958.5827 | 39430.974 | 11979.0864 | 6809 | 25215.3464 | 150.0212
HEV | Class 8 Box truck | 2025 | Conservative | 43.7895 | 3.576 | 68.3665 | NA | NA | 8.2455 | NA | NA | 341.4256 | 0.36692 | 95915.0593 | 28274.5824 | 637.56 | 2072.4301 | NA | 1888.1076 | 128787.7394 | NA | 12708.0128 | 6809 | 23579.42 | 1647.7582
HEV | Class 8 Box truck | 2025 | Aggressive | 42.3542 | 4.4366 | 79.8438 | NA | NA | 8.6434 | NA | NA | 341.1645 | 0.53054 | 95535.6111 | 29342.6382 | 637.56 | 1737.1883 | NA | 2236.0301 | 129489.0277 | NA | 12778.1685 | 6809 | 23509.2642 | 1727.4095
HEV | Class 6 Box truck | 2025 | Conservative | 27.4092 | 1.4643 | 32.1046 | NA | NA | 13.8071 | NA | NA | 188.0261 | 0.2199 | 59976.2491 | 18943.997 | 263.004 | 1238.4051 | NA | 773.1521 | 81194.8073 | NA | 6186.8593 | 5083 | 5606.1407 | 1138.2063
HEV | Class 6 Box truck | 2025 | Aggressive | 25.2727 | 2.2941 | 47.8647 | NA | NA | 14.6119 | NA | NA | 188.2274 | 0.31466 | 59657.5704 | 19551.7811 | 263.004 | 1161.5654 | NA | 1156.227 | 81790.1479 | NA | 6204.128 | 5083 | 5588.872 | 1204.7794
Diesel | Class 4 Box truck | 2030 | Conservative | 33.6165 | NA | NA | NA | NA | 14.4261 | NA | NA | 134.4966 | 0.21756 | 28625.5372 | 15955.347 | 263.004 | NA | NA | NA | 44843.8882 | NA | 4436.8688 | 2725 | 2820.1312 | 1188.8458
Diesel | Class 4 Box truck | 2030 | Aggressive | 33.5667 | NA | NA | NA | NA | 15.2377 | NA | NA | 134.1772 | 0.3088 | 28350.8302 | 16891.0649 | 263.004 | NA | NA | NA | 45504.8991 | NA | 4377.5677 | 2725 | 2879.4323 | 1255.732
BEV | Class 4 Box truck | 2030 | Conservative | 32.5143 | 161.1388 | 137.1598 | 0.98975 | NA | 38.3869 | 150.0236 | NA | NA | 0.24449 | 28937.3972 | NA | NA | 3010.0235 | 600 | 23203.9866 | 55751.4074 | 10907.5192 | 4164.8146 | 2725 | 3092.1854 | 150.0236
BEV | Class 4 Box truck | 2030 | Aggressive | 32.3651 | 158.7804 | 137.1482 | 0.97541 | NA | 38.9512 | 150.0009 | NA | NA | 0.23504 | 28445.0463 | NA | NA | 2124.0716 | 600 | 16005.0647 | 47174.1826 | 1669.2835 | 4084.1393 | 2725 | 3172.8607 | 150.0009
HEV | Class 4 Box truck | 2030 | Conservative | 25.2683 | 1.5964 | 34.4153 | NA | NA | 16.9029 | NA | NA | 134.4264 | 0.18568 | 28599.0726 | 15950.4968 | 263.004 | 1129.8008 | NA | 766.2572 | 46708.6314 | NA | 4650.5656 | 2606.4344 | 2606.4344 | 1393.4571
HEV | Class 4 Box truck | 2030 | Aggressive | 26.4535 | 1.2641 | 27.9805 | NA | NA | 16.9547 | NA | NA | 134.0694 | 0.27753 | 28243.0333 | 15994.2699 | 263.004 | 672.141 | NA | 515.7428 | 45688.191 | NA | 4637.1318 | 2619.8682 | 2619.8682 | 1397.6196
Diesel | Class 8 Box truck | 2030 | Conservative | 54.68 | NA | NA | NA | NA | 7.2565 | NA | NA | 336.2101 | 0.43159 | 95669.8327 | 28874.4313 | 637.56 | NA | NA | NA | 125181.824 | NA | 12538.1566 | 6809 | 23749.2761 | 1449.6462
Diesel | Class 8 Box truck | 2030 | Aggressive | 54.6307 | NA | NA | NA | NA | 7.6541 | NA | NA | 335.9518 | 0.61257 | 95409.084 | 30610.9754 | 637.56 | NA | NA | NA | 126657.6194 | NA | 12529.7461 | 6809 | 23757.6866 | 1529.0706
BEV | Class 8 Box truck | 2030 | Conservative | 53.4601 | 278.7608 | 351.7947 | 1.7124 | NA | 22.1866 | 150.0027 | NA | NA | 0.42154 | 95902.6317 | NA | NA | 6937.8439 | 600 | 40141.5505 | 143582.0261 | 18400.2021 | 11592.9631 | 6809 | 25601.4696 | 150.0027
BEV | Class 8 Box truck | 2030 | Aggressive | 53.3621 | 275.9189 | 351.7669 | 1.695 | NA | 22.415 | 150.0019 | NA | NA | 0.40683 | 95710.9021 | NA | NA | 4978.4996 | 600 | 27812.6249 | 129102.0266 | 2444.4072 | 11331.8697 | 6809 | 25862.5631 | 150.0019
HEV | Class 8 Box truck | 2030 | Conservative | 42.6588 | 4.0804 | 75.7577 | NA | NA | 8.816 | NA | NA | 336.0623 | 0.35524 | 95665.1614 | 28865.0171 | 637.56 | 1886.3655 | NA | 1958.6094 | 129012.7134 | NA | 12696.7889 | 6809 | 23590.6438 | 1761.8534
HEV | Class 8 Box truck | 2030 | Aggressive | 42.3176 | 4.5005 | 78.596 | NA | NA | 9.3229 | NA | NA | 335.6757 | 0.50292 | 95398.8382 | 30492.2199 | 637.56 | 1345.3266 | NA | 1836.207 | 129710.1518 | NA | 12675.3515 | 6809 | 23612.0813 | 1863.2351
Diesel | Class 6 Box truck | 2030 | Conservative | 33.0169 | NA | NA | NA | NA | 12.1582 | NA | NA | 184.0922 | 0.25814 | 60330.3059 | 19203.2123 | 263.004 | NA | NA | NA | 79796.5222 | NA | 5933.2768 | 5083 | 5859.7232 | 1001.954
Diesel | Class 6 Box truck | 2030 | Aggressive | 33.0332 | NA | NA | NA | NA | 12.8402 | NA | NA | 183.8084 | 0.36646 | 60012.3383 | 20143.7039 | 263.004 | NA | NA | NA | 80419.0463 | NA | 5901.1923 | 5083 | 5891.8077 | 1058.1547
BEV | Class 6 Box truck | 2030 | Conservative | 32.0176 | 184.5884 | 187.2023 | 1.1338 | NA | 33.5108 | 150.0259 | NA | NA | 0.28007 | 60361.7714 | NA | NA | 3925.8021 | 600 | 26580.7251 | 91468.2985 | 11671.7763 | 5633.8661 | 5083 | 6159.1339 | 150.0259
BEV | Class 6 Box truck | 2030 | Aggressive | 32.0026 | 182.2062 | 187.0525 | 1.1191 | NA | 33.9504 | 150.0323 | NA | NA | 0.26966 | 60185.3611 | NA | NA | 2787.7985 | 600 | 18366.382 | 81939.5416 | 1520.4953 | 5401.5019 | 5083 | 6391.4981 | 150.0323
HEV | Class 6 Box truck | 2030 | Conservative | 24.896 | 2.4588 | 50.1262 | NA | NA | 15.4285 | NA | NA | 183.7361 | 0.20343 | 60311.8863 | 19178.8155 | 263.004 | 1417.3102 | NA | 1180.218 | 82351.234 | NA | 6148.5109 | 5083 | 5644.4891 | 1272.1535
HEV | Class 6 Box truck | 2030 | Aggressive | 26.4111 | 1.7801 | 38.3848 | NA | NA | 16.0505 | NA | NA | 183.3243 | 0.29316 | 59967.7103 | 20086.2176 | 263.004 | 810.5185 | NA | 726.267 | 81853.7174 | NA | 6128.6283 | 5083 | 5664.3717 | 1323.2394
Diesel | Class 6 Box truck | 2040 | Conservative | 33.0196 | NA | NA | NA | NA | 13.1614 | NA | NA | 181.7359 | 0.25289 | 60358.4005 | 19909.8754 | 263.004 | NA | NA | NA | 80531.2799 | NA | 5917.3845 | 5083 | 5875.6155 | 1084.6253
Diesel | Class 6 Box truck | 2040 | Aggressive | 33.0254 | NA | NA | NA | NA | 14.3726 | NA | NA | 180.9497 | 0.34926 | 60106.7444 | 21841.3248 | 263.004 | NA | NA | NA | 82211.0732 | NA | 5841.3018 | 5083 | 5951.6982 | 1184.4353
BEV | Class 6 Box truck | 2040 | Conservative | 31.9506 | 174.6138 | 185.355 | 1.0724 | NA | 35.4297 | 150.0453 | NA | NA | 0.25399 | 60346.4829 | NA | NA | 2809.6147 | 600 | 18858.2909 | 82614.3886 | NA | 5444.0204 | 5083 | 6348.9796 | 150.0453
BEV | Class 6 Box truck | 2040 | Aggressive | 31.8987 | 171.0254 | 184.8131 | 1.0491 | NA | 36.216 | 150.2236 | NA | NA | 0.23538 | 60076.8688 | NA | NA | 1678.5052 | 600 | 11492.9094 | 73848.2834 | NA | 5280.4213 | 5083 | 6512.5787 | 150.2236
HEV | Class 6 Box truck | 2040 | Conservative | 20.1514 | 6.28 | 99.998 | NA | NA | 18.6582 | NA | NA | 181.4636 | 0.17839 | 60507.3849 | 19893.2989 | 263.004 | 1699.9735 | NA | 2562.2271 | 84925.8885 | NA | 6085.4289 | 5083 | 5707.5711 | 1539.7707
HEV | Class 6 Box truck | 2040 | Aggressive | 20.1902 | 6.2034 | 99.4916 | NA | NA | 19.0616 | NA | NA | 180.6909 | 0.26335 | 60154.215 | 19904.207 | 263.004 | 995.9331 | NA | 1786.5804 | 83103.9396 | NA | 6037.0159 | 5083 | 5755.9841 | 1573.0339
Diesel | Class 4 Box truck | 2040 | Conservative | 33.4846 | NA | NA | NA | NA | 16.0872 | NA | NA | 129.637 | 0.20689 | 28634.8795 | 16584.5443 | 263.004 | NA | NA | NA | 45482.4278 | NA | 4418.5114 | 2725 | 2838.4886 | 1325.7389
Diesel | Class 4 Box truck | 2040 | Aggressive | 33.4918 | NA | NA | NA | NA | 16.3092 | NA | NA | 128.8608 | 0.30779 | 28314.688 | 16429.8002 | 263.004 | NA | NA | NA | 45007.4922 | NA | 4401.5088 | 2725 | 2855.4912 | 1344.0274
BEV | Class 4 Box truck | 2040 | Conservative | 32.2838 | 148.43 | 132.6279 | 0.91163 | NA | 41.6762 | 150.0329 | NA | NA | 0.21592 | 28629.5348 | NA | NA | 2124.1631 | 600 | 16030.4366 | 47384.1345 | NA | 4103.7958 | 2725 | 3153.2042 | 150.0329
BEV | Class 4 Box truck | 2040 | Aggressive | 32.0647 | 144.0667 | 132.5416 | 0.88457 | NA | 42.9513 | 150.0778 | NA | NA | 0.19847 | 28469.8975 | NA | NA | 1260.3326 | 600 | 9681.2854 | 40011.5156 | NA | 3885.7449 | 2725 | 3371.2551 | 150.0778
HEV | Class 4 Box truck | 2040 | Conservative | 25.4154 | 1.49 | 32.6996 | NA | NA | 18.106 | NA | NA | 129.4825 | 0.18383 | 28627.8476 | 15679.4201 | 263.004 | 825.0946 | NA | 607.9325 | 46003.2988 | NA | 4617.134 | 2639.866 | 2639.866 | 1492.6059
HEV | Class 4 Box truck | 2040 | Aggressive | 21.8648 | 2.7428 | 55.6322 | NA | NA | 19.7769 | NA | NA | 128.9777 | 0.25382 | 28283.3045 | 16443.1525 | 263.004 | 645.0577 | NA | 789.9199 | 46424.4386 | NA | 4618.703 | 2638.297 | 2638.297 | 1630.8009
Diesel | Class 8 Box truck | 2040 | Conservative | 54.5982 | NA | NA | NA | NA | 7.6877 | NA | NA | 335.1496 | 0.43152 | 95381.9747 | 30389.726 | 637.56 | NA | NA | NA | 126409.2607 | NA | 12533.3798 | 6809 | 23754.0529 | 1535.7938
Diesel | Class 8 Box truck | 2040 | Aggressive | 54.4017 | NA | NA | NA | NA | 7.8238 | NA | NA | 334.1553 | 0.63954 | 95342.3696 | 30495.445 | 637.56 | NA | NA | NA | 126475.3745 | NA | 12367.3354 | 6809 | 23920.0973 | 1562.9699
BEV | Class 8 Box truck | 2040 | Conservative | 53.4034 | 273.8872 | 350.8042 | 1.6797 | NA | 22.6186 | 150.2501 | NA | NA | 0.39603 | 95378.9266 | NA | NA | 4960.4552 | 600 | 29579.8174 | 130519.1993 | NA | 11434.9734 | 6809 | 25759.4593 | 150.2501
BEV | Class 8 Box truck | 2040 | Aggressive | 53.2645 | 266.2142 | 349.4311 | 1.635 | NA | 23.2381 | 150.0407 | NA | NA | 0.36512 | 95575.9803 | NA | NA | 2995.4487 | 600 | 17889.5954 | 117061.0244 | NA | 10935.5987 | 6809 | 26258.8341 | 150.0407
HEV | Class 8 Box truck | 2040 | Conservative | 36.4778 | 12.1117 | 135.0813 | NA | NA | 9.793 | NA | NA | 334.9635 | 0.33875 | 95334.4053 | 30370.2859 | 637.56 | 2156.0566 | NA | 4941.5727 | 133439.8804 | NA | 12753.6455 | 6809 | 23533.7873 | 1958.5617
HEV | Class 8 Box truck | 2040 | Aggressive | 41.3055 | 4.9821 | 85.9027 | NA | NA | 9.571 | NA | NA | 333.7455 | 0.52278 | 95213.2547 | 30467.7124 | 637.56 | 887.2212 | NA | 1434.842 | 128640.5904 | NA | 12613.0928 | 6809 | 23674.3399 | 1912.9075
Diesel | Class 4 Box truck | 2050 | Conservative | 33.372 | NA | NA | NA | NA | 17.2437 | NA | NA | 124.8613 | 0.19876 | 28588.6236 | 16187.0133 | 263.004 | NA | NA | NA | 45038.6409 | NA | 4372.5182 | 2725 | 2884.4818 | 1421.0471
Diesel | Class 4 Box truck | 2050 | Aggressive | 33.3779 | NA | NA | NA | NA | 19.6565 | NA | NA | 123.7767 | 0.27169 | 28285.5274 | 18530.6806 | 263.004 | NA | NA | NA | 47079.212 | NA | 4362.5841 | 2725 | 2894.4159 | 1619.8833
BEV | Class 4 Box truck | 2050 | Conservative | 31.4359 | 133.983 | 130.2931 | 0.82307 | NA | 46.1603 | 150.0013 | NA | NA | 0.18568 | 28797.8079 | NA | NA | 1783.2236 | 600 | 13666.266 | 44847.2975 | NA | 3858.2224 | 2725 | 3398.7776 | 150.0013
BEV | Class 4 Box truck | 2050 | Aggressive | 32.0543 | 130.0477 | 127.2176 | 0.79733 | NA | 47.6509 | 150.2968 | NA | NA | 0.17296 | 28402.8976 | NA | NA | 896.3054 | 600 | 7802.8593 | 37702.0624 | NA | 3792.783 | 2725 | 3464.217 | 150.2968
HEV | Class 4 Box truck | 2050 | Conservative | 21.2122 | 2.9486 | 59.1684 | NA | NA | 21.0413 | NA | NA | 124.6775 | 0.16289 | 28545.2948 | 16173.5365 | 263.004 | 1000.8523 | NA | 1132.2525 | 47114.9401 | NA | 4601.8048 | 2655.1952 | 2655.1952 | 1735.1457
HEV | Class 4 Box truck | 2050 | Aggressive | 21.8111 | 2.6852 | 54.3624 | NA | NA | 21.3983 | NA | NA | 123.8133 | 0.24958 | 28272.7478 | 15979.0634 | 263.004 | 459.1745 | NA | 644.4474 | 45618.4371 | NA | 4556.0216 | 2700.9784 | 2700.9784 | 1764.4812
Diesel | Class 8 Box truck | 2050 | Conservative | 54.48 | NA | NA | NA | NA | 8.2519 | NA | NA | 330.4283 | 0.41376 | 95142.9506 | 32318.0917 | 637.56 | NA | NA | NA | 128098.6023 | NA | 12514.9478 | 6809 | 23772.4849 | 1648.5025
Diesel | Class 8 Box truck | 2050 | Aggressive | 54.2285 | NA | NA | NA | NA | 8.9628 | NA | NA | 328.4853 | 0.59357 | 95024.7827 | 32455.4788 | 637.56 | NA | NA | NA | 128117.8215 | NA | 12447.5677 | 6809 | 23839.8651 | 1790.529
BEV | Class 8 Box truck | 2050 | Conservative | 51.8295 | 260.6237 | 353.8374 | 1.5987 | NA | 23.765 | 150.2204 | NA | NA | 0.35928 | 95882.5261 | NA | NA | 4242.2111 | 600 | 26583.6127 | 127308.3499 | NA | 10867.2491 | 6809 | 26327.1836 | 150.2204
BEV | Class 8 Box truck | 2050 | Aggressive | 53.0683 | 255.1652 | 343.9349 | 1.5667 | NA | 24.2512 | 150.0829 | NA | NA | 0.33855 | 95018.2354 | NA | NA | 2196.6096 | 600 | 15309.9122 | 113124.7572 | NA | 11031.0792 | 6809 | 26163.3535 | 150.0829
HEV | Class 8 Box truck | 2050 | Conservative | 43.1198 | 3.6821 | 70.4569 | NA | NA | 9.7065 | NA | NA | 330.5666 | 0.35175 | 95149.1329 | 30224.5861 | 637.56 | 1125.0264 | NA | 1413.9378 | 128550.2431 | NA | 12634.216 | 6809 | 23653.2168 | 1939.7526
HEV | Class 8 Box truck | 2050 | Aggressive | 32.0211 | 17.5605 | 190.8077 | NA | NA | 12.2517 | NA | NA | 328.1158 | 0.43423 | 94964.9137 | 32427.695 | 637.56 | 1277.846 | NA | 4214.5265 | 133522.5412 | NA | 12703.4699 | 6809 | 23583.9628 | 2451.5093
Diesel | Class 6 Box truck | 2050 | Conservative | 32.9811 | NA | NA | NA | NA | 14.4301 | NA | NA | 177.3912 | 0.23752 | 60266.1911 | 20823.6737 | 263.004 | NA | NA | NA | 81352.8688 | NA | 5902.6885 | 5083 | 5890.3115 | 1189.1782
Diesel | Class 6 Box truck | 2050 | Aggressive | 32.9711 | NA | NA | NA | NA | 15.6801 | NA | NA | 176.274 | 0.34059 | 60031.0088 | 20891.9672 | 263.004 | NA | NA | NA | 81185.98 | NA | 5842.7749 | 5083 | 5950.2251 | 1292.1869
BEV | Class 6 Box truck | 2050 | Conservative | 31.8304 | 160.3806 | 181.63 | 0.98524 | NA | 38.5625 | 150.0008 | NA | NA | 0.22226 | 60326.8368 | NA | NA | 2347.9299 | 600 | 16358.8229 | 79633.5896 | NA | 5263.931 | 5083 | 6529.069 | 150.0008
BEV | Class 6 Box truck | 2050 | Aggressive | 31.8571 | 155.0894 | 180.3518 | 0.95254 | NA | 39.8863 | 150.0316 | NA | NA | 0.20663 | 60198.638 | NA | NA | 1215.1106 | 600 | 9305.3656 | 71319.1142 | NA | 5035.605 | 5083 | 6757.395 | 150.0316
HEV | Class 6 Box truck | 2050 | Conservative | 22.071 | 4.064 | 76.0556 | NA | NA | 18.6539 | NA | NA | 177.1919 | 0.18374 | 60286.1147 | 19679.2862 | 263.004 | 1186.6115 | NA | 1560.5672 | 82975.5835 | NA | 6101.128 | 5083 | 5691.872 | 1538.6536
HEV | Class 6 Box truck | 2050 | Aggressive | 20.1243 | 6.2312 | 99.6329 | NA | NA | 22.8045 | NA | NA | 175.91 | 0.23419 | 59977.554 | 20864.3074 | 263.004 | 730.7971 | NA | 1495.4897 | 83331.1521 | NA | 6105.4948 | 5083 | 5687.5052 | 1881.9273
FCEV | Class 8 Box truck | 2025 | Conservative | 53.7728 | 33.7479 | 338.2238 | NA | NA | 12.1969 | NA | NA | 371.1056 | 0.75163 | 96070.3666 | 56111.1669 | 5862.961 | 8279.1484 | NA | 17818.8964 | 184142.5394 | 40000 | 11846.3939 | 6809 | 24441.0389 | 150.1724
FCEV | Class 8 Box truck | 2025 | Aggressive | 53.6667 | 33.9596 | 338.7736 | NA | NA | 12.4709 | NA | NA | 371.6423 | 0.61115 | 95776.2711 | 56192.3215 | 5274.8245 | 6397.9246 | NA | 17115.6626 | 180757.0043 | 40000 | 11668.5098 | 6809 | 24618.923 | 152.0873
FCEV | Class 6 Box truck | 2025 | Conservative | 32.1063 | 17.0583 | 185.967 | NA | NA | 18.1996 | NA | NA | 204.4659 | 0.50737 | 60232.5334 | 30915.2371 | 3985.3126 | 4777.2413 | NA | 9006.7631 | 108917.0876 | 29705.9517 | 5571.3632 | 5083 | 6221.6368 | 150.3447
FCEV | Class 6 Box truck | 2025 | Aggressive | 31.3121 | 17.455 | 189.702 | NA | NA | 18.5872 | NA | NA | 204.1205 | 0.41497 | 59877.2347 | 30863.0169 | 3534.0477 | 3714.6353 | NA | 8797.3191 | 106786.2537 | 27295.6523 | 5481.3439 | 5083 | 6311.6561 | 150.056
FCEV | Class 4 Box truck | 2025 | Conservative | 32.6078 | 12.2664 | 136.5845 | NA | NA | 21.7215 | NA | NA | 149.9972 | 0.42511 | 28576.2096 | 22679.5765 | 3364.0192 | 3641.4444 | NA | 6476.649 | 64737.8987 | 19421.3696 | 4087.7415 | 2725 | 3169.2585 | 150.6116
FCEV | Class 4 Box truck | 2025 | Aggressive | 32.1408 | 12.6062 | 138.4928 | NA | NA | 21.9228 | NA | NA | 150.8332 | 0.35183 | 27989.6161 | 22805.9821 | 3242.9851 | 2792.8695 | NA | 6353.5302 | 63184.983 | 18914.4207 | 4072.624 | 2725 | 3184.376 | 161.0306
FCEV | Class 8 Box truck | 2030 | Conservative | 53.6208 | 33.2438 | 333.2221 | NA | NA | 12.8838 | NA | NA | 365.3543 | 0.61916 | 95721.5714 | 48226.7648 | 5043.4164 | 6597.9638 | NA | 15957.046 | 171546.7625 | 40000 | 11642.5785 | 6809 | 24644.8542 | 150.4125
FCEV | Class 8 Box truck | 2030 | Aggressive | 53.5894 | 33.1663 | 332.8929 | NA | NA | 13.4718 | NA | NA | 364.9443 | 0.42861 | 95482.1008 | 30655.3245 | 4327.8101 | 4727.4762 | NA | 13531.843 | 148724.5547 | 22066.9352 | 11400.7862 | 6809 | 24886.6466 | 150.3227
FCEV | Class 6 Box truck | 2030 | Conservative | 31.6581 | 16.827 | 183.4853 | NA | NA | 19.8582 | NA | NA | 199.8192 | 0.40482 | 60643.6065 | 26376.1381 | 3308.7321 | 3857.7808 | NA | 8076.9792 | 102263.2367 | 22466.7145 | 5359.5507 | 5083 | 6433.4493 | 150.2728
FCEV | Class 6 Box truck | 2030 | Aggressive | 31.9752 | 16.6628 | 181.7901 | NA | NA | 20.6227 | NA | NA | 199.8995 | 0.28182 | 60010.6776 | 16791.5573 | 2872.2969 | 2717.8079 | NA | 6798.4205 | 89190.7602 | 8771.7139 | 5359.7104 | 5083 | 6433.2896 | 150.6905
FCEV | Class 4 Box truck | 2030 | Conservative | 32.5644 | 11.9215 | 133.0351 | NA | NA | 23.4019 | NA | NA | 146.3088 | 0.34352 | 28844.8694 | 19312.7654 | 2825.5763 | 2934.5418 | NA | 5722.3273 | 59640.0802 | 14796.192 | 3988.9645 | 2725 | 3268.0355 | 150.1745
FCEV | Class 4 Box truck | 2030 | Aggressive | 32.3549 | 11.9312 | 133.2114 | NA | NA | 24.4962 | NA | NA | 146.2786 | 0.23726 | 28375.1457 | 12287.3994 | 2427.038 | 2071.7111 | NA | 4867.9268 | 50029.221 | 4524.322 | 3928.8437 | 2725 | 3328.1563 | 150.2772
FCEV | Class 6 Box truck | 2040 | Conservative | 31.9008 | 16.5016 | 180.2409 | NA | NA | 20.7374 | NA | NA | 197.9346 | 0.28026 | 60402.9939 | 19001.7219 | 3001.4747 | 2743.1311 | NA | 6732.6483 | 91881.97 | NA | 5373.7358 | 5083 | 6419.2642 | 150.0117
FCEV | Class 6 Box truck | 2040 | Aggressive | 32.0005 | 16.4388 | 179.0101 | NA | NA | 22.6339 | NA | NA | 197.1537 | 0.21118 | 60081.3787 | 14195.0694 | 2453.234 | 1632.0808 | NA | 4734.3817 | 83096.1446 | NA | 5240.7451 | 5083 | 6552.2549 | 150.1372
FCEV | Class 4 Box truck | 2040 | Conservative | 32.4344 | 11.4743 | 128.3479 | NA | NA | 25.2996 | NA | NA | 140.8778 | 0.22972 | 28822.4963 | 13524.2692 | 2486.7054 | 2068.5225 | NA | 4681.5168 | 51583.5102 | NA | 3913.6022 | 2725 | 3343.3978 | 150.6019
FCEV | Class 4 Box truck | 2040 | Aggressive | 29.9644 | 12.1772 | 135.8431 | NA | NA | 27.404 | NA | NA | 139.731 | 0.17442 | 28329.4538 | 10060.6341 | 2056.5417 | 1286.7445 | NA | 3507.04 | 45240.4141 | NA | 3879.2633 | 2725 | 3377.7367 | 151.5754
FCEV | Class 8 Box truck | 2040 | Conservative | 53.5212 | 33.3756 | 333.7572 | NA | NA | 12.9925 | NA | NA | 365.7834 | 0.44442 | 95521.3822 | 35115.2043 | 4940.9548 | 4738.8431 | NA | 13617.2446 | 153933.629 | NA | 11312.877 | 6809 | 24974.5557 | 156.2047
FCEV | Class 8 Box truck | 2040 | Aggressive | 52.7477 | 33.326 | 334.3233 | NA | NA | 14.2967 | NA | NA | 362.4557 | 0.33305 | 95168.0151 | 26096.8071 | 3831.006 | 2874.5862 | NA | 9597.8813 | 137568.2957 | NA | 11304.0088 | 6809 | 24983.4239 | 150.1109
FCEV | Class 4 Box truck | 2050 | Conservative | 32.3285 | 11.0287 | 123.7883 | NA | NA | 27.8666 | NA | NA | 135.6405 | 0.17153 | 28562.801 | 13021.4859 | 2261.0919 | 1711.6715 | NA | 4235.0342 | 49792.0845 | NA | 3930.18 | 2725 | 3326.82 | 151.1386
FCEV | Class 4 Box truck | 2050 | Aggressive | 32.3425 | 11.1841 | 122.6865 | NA | NA | 30.8048 | NA | NA | 134.5053 | 0.15517 | 28363.7705 | 8070.3168 | 1703.3535 | 869.1187 | NA | 2684.1803 | 41690.7398 | NA | 3782.2809 | 2725 | 3474.7191 | 150.2096
FCEV | Class 8 Box truck | 2050 | Conservative | 53.3808 | 32.5443 | 328.2128 | NA | NA | 13.8264 | NA | NA | 359.5965 | 0.34438 | 95204.6776 | 34521.2595 | 4440.547 | 3960.3407 | NA | 12497.0159 | 150623.8407 | NA | 11315.1762 | 6809 | 24972.2565 | 150.0445
FCEV | Class 8 Box truck | 2050 | Aggressive | 53.1756 | 32.2687 | 326.0333 | NA | NA | 15.1955 | NA | NA | 356.9135 | 0.31335 | 94982.488 | 21414.8089 | 3385.1129 | 2089.1995 | NA | 7744.4791 | 129616.0884 | NA | 11163.9926 | 6809 | 25123.4402 | 150.0636
FCEV | Class 6 Box truck | 2050 | Conservative | 31.6039 | 16.3634 | 177.6805 | NA | NA | 22.5595 | NA | NA | 195.0351 | 0.21188 | 60240.1676 | 18723.3716 | 2829.0747 | 2304.485 | NA | 6283.5314 | 90380.6301 | NA | 5310.4922 | 5083 | 6482.5078 | 154.1559
FCEV | Class 6 Box truck | 2050 | Aggressive | 31.6681 | 16.0761 | 175.9867 | NA | NA | 24.9692 | NA | NA | 192.9672 | 0.19143 | 60035.5434 | 11578.0332 | 2105.5241 | 1188.9203 | NA | 3858.2556 | 78766.2766 | NA | 5166.8577 | 5083 | 6626.1423 | 151.5365

## 5. Attribute plots
vehicle model | Class 4 Box truck
powertrain | Diesel
Conservative | #NAME? | #NAME? | #NAME? | #NAME? | #NAME?
Attribute | #NAME? | #NAME? | #NAME? | #NAME? | #NAME?
Acceleration Time (s 0-60 mph) | #NAME? | #NAME? | #NAME? | #NAME? | #NAME?
Total Battery Energy (kWh) | #NAME? | #NAME? | #NAME? | #NAME? | #NAME?
Motor Max Power (kW) | #NAME? | #NAME? | #NAME? | #NAME? | #NAME?
CD Electric Consumption (kWh/mile) | #NAME? | #NAME? | #NAME? | #NAME? | #NAME?
Charge Sustaining FE (MPGDE) | #NAME? | #NAME? | #NAME? | #NAME? | #NAME?
Distance Avg Fuel Economy (MPGDE) | #NAME? | #NAME? | #NAME? | #NAME? | #NAME?
Electric Range (mi) | #NAME? | #NAME? | #NAME? | #NAME? | #NAME?
Fraction miles electric | #NAME? | #NAME? | #NAME? | #NAME? | #NAME?
Fuel Converter Power (kW) | #NAME? | #NAME? | #NAME? | #NAME? | #NAME?
Fuel Cost ($/mi) | #NAME? | #NAME? | #NAME? | #NAME? | #NAME?
Glider Cost | #NAME? | #NAME? | #NAME? | #NAME? | #NAME?
Fuel Converter Cost | #NAME? | #NAME? | #NAME? | #NAME? | #NAME?
Fuel Storage Cost | #NAME? | #NAME? | #NAME? | #NAME? | #NAME?
Motor and PE Cost | #NAME? | #NAME? | #NAME? | #NAME? | #NAME?
On-Board Charger Cost | #NAME? | #NAME? | #NAME? | #NAME? | #NAME?
Battery Cost | #NAME? | #NAME? | #NAME? | #NAME? | #NAME?
MSRP | #NAME? | #NAME? | #NAME? | #NAME? | #NAME?
Incentive | #NAME? | #NAME? | #NAME? | #NAME? | #NAME?
Empty Mass (kg) | #NAME? | #NAME? | #NAME? | #NAME? | #NAME?
Cargo Mass (kg) | #NAME? | #NAME? | #NAME? | #NAME? | #NAME?
Cargo Capacity (kg) | #NAME? | #NAME? | #NAME? | #NAME? | #NAME?
Aggressive | #NAME? | #NAME? | #NAME? | #NAME? | #NAME?
Attribute | 2020 | 2025 | 2030 | 2040 | 2050
Acceleration Time (s 0-60 mph) | #NAME? | #NAME? | #NAME? | #NAME? | #NAME?
Total Battery Energy (kWh) | #NAME? | #NAME? | #NAME? | #NAME? | #NAME?
Motor Max Power (kW) | #NAME? | #NAME? | #NAME? | #NAME? | #NAME?
CD Electric Consumption (kWh/mile) | #NAME? | #NAME? | #NAME? | #NAME? | #NAME?
Charge Sustaining FE (MPGDE) | #NAME? | #NAME? | #NAME? | #NAME? | #NAME?
Distance Avg Fuel Economy (MPGDE) | #NAME? | #NAME? | #NAME? | #NAME? | #NAME?
Electric Range (mi) | #NAME? | #NAME? | #NAME? | #NAME? | #NAME?
Fraction miles electric | #NAME? | #NAME? | #NAME? | #NAME? | #NAME?
Fuel Converter Power (kW) | #NAME? | #NAME? | #NAME? | #NAME? | #NAME?
Fuel Cost ($/mi) | #NAME? | #NAME? | #NAME? | #NAME? | #NAME?
Glider Cost | #NAME? | #NAME? | #NAME? | #NAME? | #NAME?
Fuel Converter Cost | #NAME? | #NAME? | #NAME? | #NAME? | #NAME?
Fuel Storage Cost | #NAME? | #NAME? | #NAME? | #NAME? | #NAME?
Motor and PE Cost | #NAME? | #NAME? | #NAME? | #NAME? | #NAME?
On-Board Charger Cost | #NAME? | #NAME? | #NAME? | #NAME? | #NAME?
Battery Cost | #NAME? | #NAME? | #NAME? | #NAME? | #NAME?
MSRP | #NAME? | #NAME? | #NAME? | #NAME? | #NAME?
Incentive | #NAME? | #NAME? | #NAME? | #NAME? | #NAME?
Empty Mass (kg) | #NAME? | #NAME? | #NAME? | #NAME? | #NAME?
Cargo Mass (kg) | #NAME? | #NAME? | #NAME? | #NAME? | #NAME?
Cargo Capacity (kg) | #NAME? | #NAME? | #NAME? | #NAME? | #NAME?

## 6. Single attribute plot
Vehicle model: | Class 8 Sleeper cab high roof
Attribute: | Acceleration Time (s 0-60 mph) |  |  |  | 1
Conservative
Powertrain | 2020 | 2025 | 2030 | 2040 | 2050 | Class 8 Sleeper cab high roof Acceleration Time (s 0-60 mph)
Diesel | #NAME? | #NAME? | #NAME? | #NAME? | #NAME?
BEV |  | #NAME? | #NAME? | #NAME? | #NAME?
HEV |  | #NAME? | #NAME? | #NAME? | #NAME?
FCEV |  | #NAME? | #NAME? | #NAME? | #NAME?
Aggressive
Powertrain | 2020 | 2025 | 2030 | 2040 | 2050
Diesel | #NAME? | #NAME? | #NAME? | #NAME? | #NAME?
BEV |  | #NAME? | #NAME? | #NAME? | #NAME?
HEV |  | #NAME? | #NAME? | #NAME? | #NAME?
FCEV |  | #NAME? | #NAME? | #NAME? | #NAME?

## lists
| vehicle models |  | powertrains |  | cases | Attribute | Constants
1 | Class 4 Box truck | 1 | Diesel | 1 | Conservative | Powertrain | elec, kWh/gge | 33.7
2 | Class 6 Box truck | 2 | BEV | 2 | Aggressive | Type | elec, kWh/dge | 37.9932
3 | Class 8 Box truck | 3 | HEV |  |  | Model Year | mpgde/mpgge | 1.1274
4 | Class 8 Day cab high roof | 4 | FCEV |  |  | Scenario
5 | Class 8 Day cab low roof |  |  |  |  | Acceleration Time (s 0-60 mph)
6 | Class 8 Day cab mid roof |  |  |  |  | Total Battery Energy (kWh)
7 | Class 8 Sleeper cab high roof |  |  |  |  | Motor Max Power (kW)
8 | Class 8 Sleeper cab low roof |  |  |  |  | CD Electric Consumption (kWh/mile)
9 | Class 8 Sleeper cab mid roof |  |  |  |  | Charge Sustaining FE (MPGDE)
Distance Avg Fuel Economy (MPGDE)
Electric Range (mi)
Fraction miles electric
Fuel Converter Power (kW)
Fuel Cost ($/mi)
Glider Cost
Fuel Converter Cost
Fuel Storage Cost
Motor and PE Cost
On-Board Charger Cost
Battery Cost
MSRP
Incentive
Empty Mass (kg)
Cargo Mass (kg)
Cargo Capacity (kg)
Total Range (mi)